## Sheet1
Method
Application: Quick Scan
Location: Built-in
Originator: Biochrom
Created: 21/02/2011
Settings
Low Wavelength |  |  | 250 nm
High Wavelength |  |  | 700 nm
Interval |  |  | 0.5 nm
Speed |  |  | Medium
Mode |  |  | Absorbance
Bandwidth |  |  | 3 nm
Monitor |  |  | False
Monitor Interval |  |  | 0 s
Overlays |  |  | 10
Show References |  |  | False
Check Reference |  |  | False
Path Length |  |  | 10 mm
Normalise Absorbance |  |  | False
Auto Path Length |  |  | False
Background Correction |  |  | True
Background Wavelength |  |  | 320 nm
Results
Date and Time | 17/09/2021 14:09:15
Operator | APTBIO-LASER
Location
Data Validity | Verified
Optical Bench | Libra S22
Optical Bench SN | 132978
Firmware Version | V2.6 Apr 12 2016
Last Calibration | 17/09/2021 13:37:21
Last Baseline | 08/06/2017 11:09:57
Wavelength (nm) |  | Blank00002 |  | Sample00003 | Sample00004 | Sample00005 | Sample00006 | Sample00007 | Sample00008 | Sample00009 | Sample00010 | Sample00011
250 |  | 0.09 |  | 0.196 | 0.286 | 0.181 | 0.107 | 0.195 | 0.215 | 0.197 | 0.05 | 0.098
250.5 |  | 0.086 |  | 0.197 | 0.29 | 0.186 | 0.11 | 0.199 | 0.215 | 0.199 | 0.055 | 0.103
251 |  | 0.086 |  | 0.197 | 0.288 | 0.182 | 0.11 | 0.193 | 0.213 | 0.197 | 0.05 | 0.101
251.5 |  | 0.085 |  | 0.195 | 0.286 | 0.182 | 0.111 | 0.194 | 0.216 | 0.195 | 0.052 | 0.1
252 |  | 0.087 |  | 0.192 | 0.289 | 0.182 | 0.11 | 0.193 | 0.212 | 0.195 | 0.053 | 0.1
252.5 |  | 0.09 |  | 0.191 | 0.284 | 0.179 | 0.107 | 0.192 | 0.21 | 0.193 | 0.049 | 0.098
253 |  | 0.091 |  | 0.189 | 0.283 | 0.182 | 0.104 | 0.19 | 0.208 | 0.195 | 0.049 | 0.099
253.5 |  | 0.088 |  | 0.19 | 0.286 | 0.182 | 0.109 | 0.193 | 0.21 | 0.192 | 0.052 | 0.102
254 |  | 0.086 |  | 0.193 | 0.285 | 0.18 | 0.109 | 0.193 | 0.211 | 0.195 | 0.053 | 0.099
254.5 |  | 0.087 |  | 0.191 | 0.281 | 0.179 | 0.107 | 0.191 | 0.206 | 0.193 | 0.048 | 0.098
255 |  | 0.085 |  | 0.19 | 0.282 | 0.178 | 0.105 | 0.189 | 0.208 | 0.192 | 0.049 | 0.095
255.5 |  | 0.086 |  | 0.188 | 0.279 | 0.175 | 0.107 | 0.19 | 0.209 | 0.188 | 0.048 | 0.097
256 |  | 0.086 |  | 0.189 | 0.276 | 0.176 | 0.104 | 0.186 | 0.203 | 0.188 | 0.049 | 0.096
256.5 |  | 0.087 |  | 0.185 | 0.278 | 0.174 | 0.104 | 0.184 | 0.204 | 0.189 | 0.045 | 0.093
257 |  | 0.088 |  | 0.186 | 0.278 | 0.17 | 0.102 | 0.182 | 0.2 | 0.189 | 0.046 | 0.093
257.5 |  | 0.085 |  | 0.185 | 0.275 | 0.171 | 0.106 | 0.186 | 0.204 | 0.186 | 0.05 | 0.095
258 |  | 0.083 |  | 0.186 | 0.276 | 0.174 | 0.105 | 0.187 | 0.205 | 0.188 | 0.047 | 0.097
258.5 |  | 0.086 |  | 0.18 | 0.274 | 0.171 | 0.1 | 0.182 | 0.2 | 0.182 | 0.045 | 0.092
259 |  | 0.083 |  | 0.182 | 0.271 | 0.171 | 0.103 | 0.182 | 0.199 | 0.185 | 0.045 | 0.095
259.5 |  | 0.082 |  | 0.184 | 0.274 | 0.172 | 0.105 | 0.181 | 0.2 | 0.185 | 0.046 | 0.092
260 |  | 0.087 |  | 0.184 | 0.27 | 0.171 | 0.101 | 0.176 | 0.199 | 0.183 | 0.043 | 0.09
260.5 |  | 0.085 |  | 0.182 | 0.27 | 0.173 | 0.106 | 0.182 | 0.198 | 0.189 | 0.047 | 0.095
261 |  | 0.084 |  | 0.183 | 0.269 | 0.169 | 0.102 | 0.183 | 0.203 | 0.185 | 0.048 | 0.092
261.5 |  | 0.085 |  | 0.183 | 0.267 | 0.166 | 0.101 | 0.181 | 0.197 | 0.187 | 0.045 | 0.094
262 |  | 0.081 |  | 0.181 | 0.271 | 0.169 | 0.097 | 0.18 | 0.201 | 0.184 | 0.045 | 0.091
262.5 |  | 0.082 |  | 0.181 | 0.268 | 0.166 | 0.102 | 0.178 | 0.199 | 0.183 | 0.042 | 0.09
263 |  | 0.08 |  | 0.182 | 0.268 | 0.168 | 0.099 | 0.179 | 0.199 | 0.18 | 0.047 | 0.09
263.5 |  | 0.082 |  | 0.179 | 0.266 | 0.166 | 0.101 | 0.18 | 0.192 | 0.183 | 0.047 | 0.09
264 |  | 0.085 |  | 0.176 | 0.263 | 0.163 | 0.099 | 0.177 | 0.195 | 0.18 | 0.045 | 0.086
264.5 |  | 0.083 |  | 0.178 | 0.264 | 0.164 | 0.099 | 0.178 | 0.196 | 0.178 | 0.044 | 0.09
265 |  | 0.081 |  | 0.178 | 0.264 | 0.164 | 0.099 | 0.174 | 0.194 | 0.178 | 0.044 | 0.091
265.5 |  | 0.085 |  | 0.173 | 0.257 | 0.161 | 0.091 | 0.17 | 0.188 | 0.173 | 0.04 | 0.085
266 |  | 0.085 |  | 0.176 | 0.26 | 0.16 | 0.089 | 0.173 | 0.189 | 0.174 | 0.043 | 0.086
266.5 |  | 0.081 |  | 0.179 | 0.258 | 0.162 | 0.098 | 0.175 | 0.191 | 0.177 | 0.046 | 0.087
267 |  | 0.08 |  | 0.175 | 0.261 | 0.162 | 0.093 | 0.172 | 0.192 | 0.172 | 0.044 | 0.087
267.5 |  | 0.081 |  | 0.174 | 0.258 | 0.158 | 0.098 | 0.172 | 0.192 | 0.174 | 0.043 | 0.089
268 |  | 0.082 |  | 0.172 | 0.253 | 0.157 | 0.096 | 0.169 | 0.187 | 0.174 | 0.042 | 0.087
268.5 |  | 0.084 |  | 0.167 | 0.254 | 0.157 | 0.091 | 0.168 | 0.185 | 0.166 | 0.043 | 0.081
269 |  | 0.081 |  | 0.173 | 0.255 | 0.163 | 0.096 | 0.171 | 0.19 | 0.172 | 0.044 | 0.086
269.5 |  | 0.085 |  | 0.17 | 0.249 | 0.156 | 0.087 | 0.166 | 0.18 | 0.168 | 0.041 | 0.086
270 |  | 0.082 |  | 0.168 | 0.251 | 0.158 | 0.093 | 0.165 | 0.181 | 0.172 | 0.037 | 0.087
270.5 |  | 0.08 |  | 0.166 | 0.248 | 0.157 | 0.092 | 0.165 | 0.184 | 0.17 | 0.041 | 0.084
271 |  | 0.08 |  | 0.168 | 0.251 | 0.158 | 0.096 | 0.168 | 0.181 | 0.173 | 0.042 | 0.085
271.5 |  | 0.083 |  | 0.166 | 0.245 | 0.15 | 0.091 | 0.163 | 0.179 | 0.165 | 0.037 | 0.078
272 |  | 0.083 |  | 0.165 | 0.244 | 0.153 | 0.086 | 0.161 | 0.184 | 0.165 | 0.043 | 0.081
272.5 |  | 0.08 |  | 0.167 | 0.246 | 0.153 | 0.089 | 0.161 | 0.18 | 0.165 | 0.038 | 0.081
273 |  | 0.076 |  | 0.164 | 0.243 | 0.15 | 0.089 | 0.162 | 0.176 | 0.17 | 0.042 | 0.084
273.5 |  | 0.075 |  | 0.168 | 0.244 | 0.156 | 0.09 | 0.164 | 0.185 | 0.169 | 0.037 | 0.085
274 |  | 0.077 |  | 0.163 | 0.244 | 0.152 | 0.09 | 0.163 | 0.176 | 0.164 | 0.041 | 0.083
274.5 |  | 0.075 |  | 0.166 | 0.242 | 0.153 | 0.088 | 0.166 | 0.177 | 0.165 | 0.042 | 0.085
275 |  | 0.076 |  | 0.161 | 0.243 | 0.148 | 0.089 | 0.158 | 0.176 | 0.162 | 0.043 | 0.082
275.5 |  | 0.073 |  | 0.162 | 0.242 | 0.153 | 0.088 | 0.165 | 0.174 | 0.17 | 0.044 | 0.086
276 |  | 0.079 |  | 0.161 | 0.238 | 0.148 | 0.089 | 0.153 | 0.172 | 0.16 | 0.038 | 0.082
276.5 |  | 0.08 |  | 0.157 | 0.236 | 0.144 | 0.084 | 0.158 | 0.17 | 0.157 | 0.038 | 0.075
277 |  | 0.075 |  | 0.159 | 0.237 | 0.143 | 0.089 | 0.16 | 0.176 | 0.161 | 0.04 | 0.081
277.5 |  | 0.081 |  | 0.153 | 0.227 | 0.14 | 0.082 | 0.152 | 0.159 | 0.154 | 0.034 | 0.076
278 |  | 0.073 |  | 0.16 | 0.237 | 0.143 | 0.085 | 0.154 | 0.172 | 0.157 | 0.043 | 0.082
278.5 |  | 0.074 |  | 0.157 | 0.231 | 0.152 | 0.087 | 0.158 | 0.173 | 0.159 | 0.035 | 0.078
279 |  | 0.08 |  | 0.152 | 0.223 | 0.136 | 0.08 | 0.15 | 0.17 | 0.15 | 0.036 | 0.071
279.5 |  | 0.08 |  | 0.152 | 0.222 | 0.137 | 0.074 | 0.145 | 0.165 | 0.146 | 0.031 | 0.078
280 |  | 0.079 |  | 0.149 | 0.221 | 0.136 | 0.079 | 0.142 | 0.157 | 0.151 | 0.032 | 0.074
280.5 |  | 0.074 |  | 0.155 | 0.226 | 0.144 | 0.08 | 0.149 | 0.166 | 0.151 | 0.042 | 0.079
281 |  | 0.075 |  | 0.15 | 0.229 | 0.14 | 0.078 | 0.149 | 0.16 | 0.145 | 0.036 | 0.074
281.5 |  | 0.076 |  | 0.149 | 0.218 | 0.138 | 0.077 | 0.15 | 0.161 | 0.144 | 0.034 | 0.074
282 |  | 0.077 |  | 0.146 | 0.217 | 0.133 | 0.075 | 0.147 | 0.152 | 0.151 | 0.036 | 0.068
282.5 |  | 0.08 |  | 0.14 | 0.211 | 0.131 | 0.073 | 0.14 | 0.15 | 0.136 | 0.027 | 0.068
283 |  | 0.075 |  | 0.145 | 0.214 | 0.132 | 0.073 | 0.142 | 0.152 | 0.14 | 0.031 | 0.068
283.5 |  | 0.075 |  | 0.141 | 0.214 | 0.13 | 0.069 | 0.136 | 0.15 | 0.137 | 0.03 | 0.065
284 |  | 0.075 |  | 0.144 | 0.204 | 0.123 | 0.075 | 0.139 | 0.15 | 0.137 | 0.028 | 0.067
284.5 |  | 0.074 |  | 0.134 | 0.213 | 0.124 | 0.068 | 0.139 | 0.146 | 0.141 | 0.032 | 0.066
285 |  | 0.076 |  | 0.139 | 0.208 | 0.126 | 0.072 | 0.133 | 0.147 | 0.14 | 0.025 | 0.063
285.5 |  | 0.076 |  | 0.138 | 0.201 | 0.121 | 0.072 | 0.132 | 0.145 | 0.133 | 0.023 | 0.066
286 |  | 0.072 |  | 0.135 | 0.205 | 0.13 | 0.071 | 0.137 | 0.148 | 0.134 | 0.029 | 0.068
286.5 |  | 0.073 |  | 0.141 | 0.207 | 0.124 | 0.075 | 0.138 | 0.147 | 0.136 | 0.034 | 0.066
287 |  | 0.074 |  | 0.133 | 0.202 | 0.128 | 0.071 | 0.137 | 0.148 | 0.137 | 0.031 | 0.068
287.5 |  | 0.078 |  | 0.128 | 0.193 | 0.116 | 0.064 | 0.126 | 0.137 | 0.127 | 0.024 | 0.062
288 |  | 0.069 |  | 0.135 | 0.2 | 0.126 | 0.072 | 0.135 | 0.141 | 0.135 | 0.034 | 0.068
288.5 |  | 0.07 |  | 0.13 | 0.196 | 0.124 | 0.071 | 0.134 | 0.141 | 0.132 | 0.031 | 0.065
289 |  | 0.073 |  | 0.125 | 0.193 | 0.12 | 0.066 | 0.127 | 0.139 | 0.128 | 0.026 | 0.056
289.5 |  | 0.069 |  | 0.127 | 0.191 | 0.117 | 0.066 | 0.126 | 0.139 | 0.128 | 0.031 | 0.066
290 |  | 0.072 |  | 0.127 | 0.19 | 0.116 | 0.064 | 0.128 | 0.138 | 0.125 | 0.026 | 0.06
290.5 |  | 0.073 |  | 0.125 | 0.188 | 0.115 | 0.066 | 0.119 | 0.134 | 0.126 | 0.027 | 0.06
291 |  | 0.071 |  | 0.125 | 0.183 | 0.114 | 0.061 | 0.119 | 0.133 | 0.126 | 0.027 | 0.062
291.5 |  | 0.073 |  | 0.121 | 0.181 | 0.113 | 0.066 | 0.122 | 0.128 | 0.121 | 0.027 | 0.055
292 |  | 0.067 |  | 0.127 | 0.189 | 0.115 | 0.063 | 0.127 | 0.133 | 0.127 | 0.024 | 0.061
292.5 |  | 0.074 |  | 0.12 | 0.177 | 0.107 | 0.06 | 0.112 | 0.126 | 0.119 | 0.02 | 0.06
293 |  | 0.069 |  | 0.118 | 0.175 | 0.112 | 0.064 | 0.114 | 0.128 | 0.123 | 0.023 | 0.058
293.5 |  | 0.073 |  | 0.12 | 0.17 | 0.104 | 0.056 | 0.114 | 0.123 | 0.113 | 0.022 | 0.051
294 |  | 0.069 |  | 0.119 | 0.174 | 0.111 | 0.059 | 0.114 | 0.126 | 0.112 | 0.02 | 0.06
294.5 |  | 0.072 |  | 0.109 | 0.171 | 0.1 | 0.056 | 0.105 | 0.117 | 0.113 | 0.025 | 0.054
295 |  | 0.073 |  | 0.11 | 0.164 | 0.099 | 0.054 | 0.111 | 0.112 | 0.108 | 0.02 | 0.05
295.5 |  | 0.072 |  | 0.111 | 0.165 | 0.1 | 0.057 | 0.104 | 0.116 | 0.104 | 0.02 | 0.047
296 |  | 0.064 |  | 0.113 | 0.166 | 0.107 | 0.059 | 0.115 | 0.119 | 0.109 | 0.027 | 0.056
296.5 |  | 0.063 |  | 0.114 | 0.162 | 0.107 | 0.058 | 0.11 | 0.118 | 0.11 | 0.025 | 0.056
297 |  | 0.071 |  | 0.101 | 0.156 | 0.096 | 0.053 | 0.101 | 0.107 | 0.103 | 0.019 | 0.053
297.5 |  | 0.066 |  | 0.106 | 0.157 | 0.102 | 0.056 | 0.104 | 0.112 | 0.106 | 0.019 | 0.051
298 |  | 0.067 |  | 0.105 | 0.149 | 0.095 | 0.052 | 0.102 | 0.113 | 0.101 | 0.017 | 0.049
298.5 |  | 0.063 |  | 0.105 | 0.158 | 0.095 | 0.055 | 0.103 | 0.114 | 0.108 | 0.024 | 0.052
299 |  | 0.066 |  | 0.104 | 0.147 | 0.091 | 0.057 | 0.096 | 0.107 | 0.099 | 0.019 | 0.046
299.5 |  | 0.058 |  | 0.112 | 0.153 | 0.095 | 0.054 | 0.107 | 0.112 | 0.108 | 0.03 | 0.053
300 |  | 0.065 |  | 0.096 | 0.141 | 0.088 | 0.045 | 0.1 | 0.101 | 0.095 | 0.017 | 0.046
300.5 |  | 0.067 |  | 0.092 | 0.146 | 0.088 | 0.044 | 0.091 | 0.102 | 0.089 | 0.015 | 0.042
301 |  | 0.067 |  | 0.089 | 0.135 | 0.087 | 0.044 | 0.09 | 0.103 | 0.091 | 0.017 | 0.046
301.5 |  | 0.064 |  | 0.095 | 0.14 | 0.085 | 0.045 | 0.087 | 0.1 | 0.091 | 0.017 | 0.044
302 |  | 0.065 |  | 0.09 | 0.137 | 0.081 | 0.049 | 0.085 | 0.095 | 0.084 | 0.018 | 0.046
302.5 |  | 0.063 |  | 0.091 | 0.13 | 0.082 | 0.045 | 0.089 | 0.093 | 0.089 | 0.023 | 0.042
303 |  | 0.064 |  | 0.084 | 0.126 | 0.08 | 0.045 | 0.085 | 0.094 | 0.086 | 0.017 | 0.041
303.5 |  | 0.06 |  | 0.087 | 0.129 | 0.075 | 0.049 | 0.09 | 0.093 | 0.088 | 0.018 | 0.044
304 |  | 0.063 |  | 0.086 | 0.123 | 0.077 | 0.039 | 0.083 | 0.086 | 0.079 | 0.017 | 0.04
304.5 |  | 0.062 |  | 0.083 | 0.118 | 0.073 | 0.041 | 0.076 | 0.089 | 0.078 | 0.022 | 0.042
305 |  | 0.059 |  | 0.08 | 0.124 | 0.069 | 0.043 | 0.083 | 0.087 | 0.082 | 0.019 | 0.041
305.5 |  | 0.064 |  | 0.077 | 0.111 | 0.072 | 0.04 | 0.076 | 0.081 | 0.072 | 0.012 | 0.035
306 |  | 0.058 |  | 0.083 | 0.119 | 0.076 | 0.045 | 0.08 | 0.085 | 0.081 | 0.022 | 0.042
306.5 |  | 0.066 |  | 0.076 | 0.105 | 0.068 | 0.034 | 0.069 | 0.076 | 0.068 | 0.013 | 0.03
307 |  | 0.064 |  | 0.072 | 0.105 | 0.067 | 0.038 | 0.068 | 0.076 | 0.07 | 0.016 | 0.035
307.5 |  | 0.06 |  | 0.076 | 0.104 | 0.063 | 0.036 | 0.075 | 0.073 | 0.071 | 0.019 | 0.033
308 |  | 0.061 |  | 0.068 | 0.107 | 0.059 | 0.04 | 0.072 | 0.077 | 0.069 | 0.011 | 0.032
308.5 |  | 0.058 |  | 0.075 | 0.103 | 0.064 | 0.042 | 0.07 | 0.078 | 0.072 | 0.013 | 0.039
309 |  | 0.061 |  | 0.071 | 0.101 | 0.06 | 0.034 | 0.068 | 0.07 | 0.065 | 0.014 | 0.033
309.5 |  | 0.062 |  | 0.065 | 0.095 | 0.056 | 0.031 | 0.064 | 0.07 | 0.061 | 0.009 | 0.03
310 |  | 0.057 |  | 0.065 | 0.097 | 0.062 | 0.034 | 0.069 | 0.07 | 0.067 | 0.016 | 0.033
310.5 |  | 0.056 |  | 0.071 | 0.1 | 0.064 | 0.038 | 0.067 | 0.072 | 0.07 | 0.018 | 0.036
311 |  | 0.056 |  | 0.066 | 0.095 | 0.057 | 0.033 | 0.064 | 0.073 | 0.067 | 0.014 | 0.036
311.5 |  | 0.063 |  | 0.058 | 0.085 | 0.053 | 0.026 | 0.06 | 0.063 | 0.059 | 0.006 | 0.025
312 |  | 0.058 |  | 0.064 | 0.09 | 0.057 | 0.03 | 0.066 | 0.061 | 0.065 | 0.012 | 0.032
312.5 |  | 0.06 |  | 0.058 | 0.084 | 0.051 | 0.026 | 0.057 | 0.062 | 0.06 | 0.008 | 0.028
313 |  | 0.06 |  | 0.058 | 0.086 | 0.052 | 0.034 | 0.059 | 0.061 | 0.058 | 0.013 | 0.03
313.5 |  | 0.058 |  | 0.061 | 0.088 | 0.055 | 0.03 | 0.06 | 0.065 | 0.061 | 0.011 | 0.031
314 |  | 0.06 |  | 0.061 | 0.084 | 0.052 | 0.029 | 0.052 | 0.061 | 0.056 | 0.013 | 0.028
314.5 |  | 0.063 |  | 0.056 | 0.082 | 0.051 | 0.026 | 0.054 | 0.058 | 0.056 | 0.009 | 0.023
315 |  | 0.059 |  | 0.056 | 0.084 | 0.052 | 0.028 | 0.056 | 0.061 | 0.058 | 0.008 | 0.031
315.5 |  | 0.059 |  | 0.059 | 0.082 | 0.052 | 0.027 | 0.057 | 0.06 | 0.055 | 0.008 | 0.029
316 |  | 0.056 |  | 0.06 | 0.081 | 0.051 | 0.03 | 0.055 | 0.06 | 0.055 | 0.012 | 0.031
316.5 |  | 0.053 |  | 0.057 | 0.083 | 0.051 | 0.028 | 0.061 | 0.062 | 0.059 | 0.015 | 0.032
317 |  | 0.053 |  | 0.061 | 0.08 | 0.054 | 0.029 | 0.057 | 0.064 | 0.056 | 0.014 | 0.03
317.5 |  | 0.056 |  | 0.059 | 0.081 | 0.051 | 0.031 | 0.054 | 0.06 | 0.055 | 0.012 | 0.031
318 |  | 0.06 |  | 0.056 | 0.077 | 0.049 | 0.025 | 0.051 | 0.055 | 0.054 | 0.008 | 0.024
318.5 |  | 0.058 |  | 0.056 | 0.078 | 0.046 | 0.025 | 0.056 | 0.056 | 0.053 | 0.01 | 0.028
319 |  | 0.059 |  | 0.053 | 0.077 | 0.043 | 0.026 | 0.053 | 0.057 | 0.051 | 0.007 | 0.024
319.5 |  | 0.059 |  | 0.052 | 0.077 | 0.046 | 0.021 | 0.052 | 0.057 | 0.05 | 0.007 | 0.026
320 |  | 0.059 |  | 0.053 | 0.074 | 0.047 | 0.024 | 0.052 | 0.051 | 0.053 | 0.007 | 0.025
320.5 |  | 0.055 |  | 0.053 | 0.078 | 0.05 | 0.026 | 0.056 | 0.058 | 0.055 | 0.012 | 0.026
321 |  | 0.056 |  | 0.056 | 0.081 | 0.049 | 0.025 | 0.056 | 0.057 | 0.056 | 0.012 | 0.028
321.5 |  | 0.056 |  | 0.054 | 0.076 | 0.049 | 0.026 | 0.052 | 0.057 | 0.053 | 0.01 | 0.029
322 |  | 0.06 |  | 0.056 | 0.075 | 0.046 | 0.021 | 0.052 | 0.058 | 0.053 | 0.004 | 0.025
322.5 |  | 0.059 |  | 0.056 | 0.077 | 0.048 | 0.03 | 0.055 | 0.055 | 0.054 | 0.007 | 0.023
323 |  | 0.058 |  | 0.056 | 0.078 | 0.051 | 0.025 | 0.056 | 0.057 | 0.055 | 0.011 | 0.028
323.5 |  | 0.056 |  | 0.06 | 0.08 | 0.052 | 0.031 | 0.056 | 0.06 | 0.058 | 0.013 | 0.028
324 |  | 0.058 |  | 0.059 | 0.082 | 0.051 | 0.028 | 0.055 | 0.061 | 0.057 | 0.013 | 0.03
324.5 |  | 0.06 |  | 0.055 | 0.079 | 0.048 | 0.024 | 0.052 | 0.056 | 0.053 | 0.007 | 0.023
325 |  | 0.059 |  | 0.058 | 0.082 | 0.05 | 0.025 | 0.055 | 0.058 | 0.052 | 0.011 | 0.027
325.5 |  | 0.054 |  | 0.061 | 0.085 | 0.053 | 0.029 | 0.061 | 0.064 | 0.06 | 0.015 | 0.03
326 |  | 0.052 |  | 0.064 | 0.091 | 0.057 | 0.032 | 0.061 | 0.062 | 0.063 | 0.015 | 0.032
326.5 |  | 0.058 |  | 0.061 | 0.086 | 0.053 | 0.031 | 0.06 | 0.06 | 0.062 | 0.01 | 0.027
327 |  | 0.059 |  | 0.061 | 0.088 | 0.057 | 0.028 | 0.062 | 0.061 | 0.061 | 0.013 | 0.031
327.5 |  | 0.058 |  | 0.062 | 0.088 | 0.056 | 0.031 | 0.064 | 0.063 | 0.061 | 0.013 | 0.031
328 |  | 0.057 |  | 0.067 | 0.092 | 0.057 | 0.029 | 0.064 | 0.067 | 0.062 | 0.011 | 0.032
328.5 |  | 0.055 |  | 0.067 | 0.096 | 0.064 | 0.034 | 0.067 | 0.067 | 0.067 | 0.013 | 0.033
329 |  | 0.057 |  | 0.067 | 0.093 | 0.06 | 0.033 | 0.067 | 0.071 | 0.066 | 0.013 | 0.032
329.5 |  | 0.059 |  | 0.068 | 0.094 | 0.061 | 0.031 | 0.067 | 0.068 | 0.069 | 0.011 | 0.032
330 |  | 0.059 |  | 0.069 | 0.1 | 0.062 | 0.031 | 0.066 | 0.073 | 0.073 | 0.012 | 0.033
330.5 |  | 0.059 |  | 0.072 | 0.104 | 0.064 | 0.034 | 0.07 | 0.073 | 0.074 | 0.013 | 0.033
331 |  | 0.059 |  | 0.078 | 0.102 | 0.065 | 0.035 | 0.071 | 0.073 | 0.075 | 0.013 | 0.037
331.5 |  | 0.059 |  | 0.077 | 0.108 | 0.068 | 0.037 | 0.075 | 0.078 | 0.076 | 0.012 | 0.035
332 |  | 0.059 |  | 0.082 | 0.112 | 0.071 | 0.035 | 0.078 | 0.08 | 0.079 | 0.016 | 0.039
332.5 |  | 0.057 |  | 0.083 | 0.118 | 0.074 | 0.042 | 0.081 | 0.082 | 0.083 | 0.017 | 0.042
333 |  | 0.06 |  | 0.085 | 0.119 | 0.075 | 0.038 | 0.081 | 0.084 | 0.084 | 0.015 | 0.041
333.5 |  | 0.056 |  | 0.091 | 0.126 | 0.081 | 0.044 | 0.086 | 0.09 | 0.093 | 0.021 | 0.043
334 |  | 0.058 |  | 0.091 | 0.126 | 0.08 | 0.04 | 0.089 | 0.09 | 0.089 | 0.016 | 0.042
334.5 |  | 0.058 |  | 0.094 | 0.129 | 0.082 | 0.041 | 0.089 | 0.091 | 0.09 | 0.018 | 0.045
335 |  | 0.057 |  | 0.097 | 0.135 | 0.087 | 0.046 | 0.094 | 0.098 | 0.095 | 0.021 | 0.046
335.5 |  | 0.058 |  | 0.099 | 0.139 | 0.087 | 0.047 | 0.097 | 0.097 | 0.097 | 0.02 | 0.047
336 |  | 0.059 |  | 0.101 | 0.144 | 0.092 | 0.046 | 0.099 | 0.101 | 0.101 | 0.021 | 0.049
336.5 |  | 0.059 |  | 0.105 | 0.147 | 0.094 | 0.048 | 0.103 | 0.103 | 0.103 | 0.019 | 0.051
337 |  | 0.058 |  | 0.109 | 0.153 | 0.099 | 0.051 | 0.108 | 0.109 | 0.109 | 0.022 | 0.053
337.5 |  | 0.057 |  | 0.114 | 0.159 | 0.102 | 0.057 | 0.112 | 0.114 | 0.115 | 0.023 | 0.056
338 |  | 0.059 |  | 0.117 | 0.161 | 0.104 | 0.057 | 0.113 | 0.116 | 0.115 | 0.023 | 0.054
338.5 |  | 0.06 |  | 0.117 | 0.166 | 0.105 | 0.054 | 0.116 | 0.117 | 0.117 | 0.024 | 0.058
339 |  | 0.061 |  | 0.121 | 0.171 | 0.108 | 0.057 | 0.118 | 0.12 | 0.121 | 0.02 | 0.059
339.5 |  | 0.059 |  | 0.123 | 0.177 | 0.111 | 0.06 | 0.122 | 0.126 | 0.124 | 0.027 | 0.061
340 |  | 0.059 |  | 0.129 | 0.182 | 0.116 | 0.064 | 0.126 | 0.13 | 0.13 | 0.027 | 0.063
340.5 |  | 0.061 |  | 0.129 | 0.187 | 0.118 | 0.063 | 0.13 | 0.13 | 0.132 | 0.026 | 0.063
341 |  | 0.06 |  | 0.133 | 0.191 | 0.122 | 0.067 | 0.133 | 0.137 | 0.135 | 0.028 | 0.065
341.5 |  | 0.061 |  | 0.14 | 0.196 | 0.126 | 0.068 | 0.136 | 0.141 | 0.138 | 0.03 | 0.068
342 |  | 0.062 |  | 0.143 | 0.202 | 0.128 | 0.071 | 0.14 | 0.145 | 0.142 | 0.031 | 0.071
342.5 |  | 0.063 |  | 0.145 | 0.205 | 0.132 | 0.069 | 0.143 | 0.149 | 0.146 | 0.032 | 0.07
343 |  | 0.063 |  | 0.151 | 0.214 | 0.137 | 0.075 | 0.148 | 0.154 | 0.152 | 0.032 | 0.074
343.5 |  | 0.066 |  | 0.15 | 0.216 | 0.137 | 0.072 | 0.148 | 0.153 | 0.152 | 0.032 | 0.074
344 |  | 0.064 |  | 0.155 | 0.223 | 0.144 | 0.078 | 0.154 | 0.158 | 0.158 | 0.032 | 0.075
344.5 |  | 0.062 |  | 0.161 | 0.229 | 0.147 | 0.08 | 0.16 | 0.166 | 0.164 | 0.036 | 0.08
345 |  | 0.062 |  | 0.166 | 0.236 | 0.151 | 0.082 | 0.164 | 0.171 | 0.165 | 0.038 | 0.081
345.5 |  | 0.063 |  | 0.167 | 0.239 | 0.154 | 0.083 | 0.166 | 0.173 | 0.17 | 0.035 | 0.082
346 |  | 0.062 |  | 0.171 | 0.247 | 0.156 | 0.086 | 0.17 | 0.177 | 0.171 | 0.037 | 0.084
346.5 |  | 0.063 |  | 0.174 | 0.248 | 0.16 | 0.086 | 0.173 | 0.177 | 0.175 | 0.038 | 0.083
347 |  | 0.061 |  | 0.179 | 0.256 | 0.164 | 0.089 | 0.177 | 0.184 | 0.18 | 0.039 | 0.087
347.5 |  | 0.063 |  | 0.181 | 0.258 | 0.166 | 0.091 | 0.179 | 0.189 | 0.183 | 0.039 | 0.088
348 |  | 0.062 |  | 0.186 | 0.266 | 0.17 | 0.093 | 0.184 | 0.194 | 0.188 | 0.043 | 0.092
348.5 |  | 0.063 |  | 0.189 | 0.272 | 0.174 | 0.095 | 0.187 | 0.197 | 0.19 | 0.042 | 0.092
349 |  | 0.063 |  | 0.194 | 0.277 | 0.179 | 0.098 | 0.191 | 0.203 | 0.195 | 0.043 | 0.096
349.5 |  | 0.064 |  | 0.194 | 0.28 | 0.181 | 0.099 | 0.195 | 0.206 | 0.198 | 0.045 | 0.096
350 |  | 0.066 |  | 0.199 | 0.285 | 0.182 | 0.1 | 0.197 | 0.208 | 0.2 | 0.044 | 0.098
350.5 |  | 0.065 |  | 0.202 | 0.291 | 0.187 | 0.102 | 0.2 | 0.214 | 0.205 | 0.044 | 0.1
351 |  | 0.066 |  | 0.204 | 0.296 | 0.19 | 0.104 | 0.205 | 0.217 | 0.206 | 0.046 | 0.102
351.5 |  | 0.065 |  | 0.208 | 0.301 | 0.193 | 0.108 | 0.207 | 0.22 | 0.212 | 0.045 | 0.104
352 |  | 0.066 |  | 0.211 | 0.306 | 0.197 | 0.11 | 0.212 | 0.226 | 0.214 | 0.047 | 0.105
352.5 |  | 0.064 |  | 0.216 | 0.313 | 0.202 | 0.113 | 0.216 | 0.231 | 0.221 | 0.051 | 0.108
353 |  | 0.066 |  | 0.22 | 0.318 | 0.204 | 0.115 | 0.218 | 0.234 | 0.223 | 0.049 | 0.11
353.5 |  | 0.068 |  | 0.222 | 0.322 | 0.206 | 0.115 | 0.222 | 0.238 | 0.225 | 0.048 | 0.11
354 |  | 0.07 |  | 0.224 | 0.326 | 0.208 | 0.115 | 0.223 | 0.239 | 0.226 | 0.049 | 0.111
354.5 |  | 0.067 |  | 0.231 | 0.335 | 0.214 | 0.119 | 0.23 | 0.248 | 0.234 | 0.054 | 0.114
355 |  | 0.068 |  | 0.231 | 0.337 | 0.217 | 0.122 | 0.232 | 0.25 | 0.236 | 0.053 | 0.116
355.5 |  | 0.068 |  | 0.235 | 0.344 | 0.22 | 0.125 | 0.235 | 0.253 | 0.239 | 0.052 | 0.117
356 |  | 0.067 |  | 0.24 | 0.35 | 0.225 | 0.127 | 0.241 | 0.258 | 0.245 | 0.056 | 0.12
356.5 |  | 0.067 |  | 0.242 | 0.356 | 0.229 | 0.13 | 0.244 | 0.263 | 0.248 | 0.058 | 0.123
357 |  | 0.068 |  | 0.246 | 0.359 | 0.231 | 0.131 | 0.246 | 0.266 | 0.25 | 0.058 | 0.123
357.5 |  | 0.067 |  | 0.251 | 0.367 | 0.235 | 0.134 | 0.251 | 0.272 | 0.255 | 0.06 | 0.127
358 |  | 0.069 |  | 0.25 | 0.367 | 0.236 | 0.133 | 0.251 | 0.272 | 0.255 | 0.058 | 0.125
358.5 |  | 0.067 |  | 0.257 | 0.375 | 0.241 | 0.138 | 0.256 | 0.278 | 0.26 | 0.058 | 0.128
359 |  | 0.066 |  | 0.261 | 0.381 | 0.246 | 0.142 | 0.26 | 0.283 | 0.265 | 0.062 | 0.131
359.5 |  | 0.068 |  | 0.262 | 0.385 | 0.246 | 0.142 | 0.262 | 0.286 | 0.266 | 0.062 | 0.132
360 |  | 0.068 |  | 0.265 | 0.39 | 0.251 | 0.145 | 0.268 | 0.292 | 0.271 | 0.064 | 0.133
360.5 |  | 0.068 |  | 0.269 | 0.395 | 0.254 | 0.146 | 0.269 | 0.295 | 0.272 | 0.063 | 0.135
361 |  | 0.07 |  | 0.271 | 0.399 | 0.255 | 0.147 | 0.272 | 0.298 | 0.276 | 0.063 | 0.137
361.5 |  | 0.07 |  | 0.273 | 0.404 | 0.258 | 0.149 | 0.274 | 0.302 | 0.278 | 0.064 | 0.137
362 |  | 0.069 |  | 0.277 | 0.409 | 0.261 | 0.151 | 0.278 | 0.304 | 0.282 | 0.063 | 0.14
362.5 |  | 0.067 |  | 0.28 | 0.414 | 0.265 | 0.153 | 0.282 | 0.309 | 0.286 | 0.065 | 0.141
363 |  | 0.067 |  | 0.282 | 0.419 | 0.266 | 0.155 | 0.284 | 0.313 | 0.288 | 0.066 | 0.142
363.5 |  | 0.066 |  | 0.286 | 0.424 | 0.271 | 0.157 | 0.288 | 0.317 | 0.292 | 0.068 | 0.144
364 |  | 0.066 |  | 0.29 | 0.431 | 0.275 | 0.16 | 0.292 | 0.323 | 0.296 | 0.069 | 0.147
364.5 |  | 0.067 |  | 0.293 | 0.435 | 0.276 | 0.162 | 0.295 | 0.325 | 0.298 | 0.07 | 0.147
365 |  | 0.069 |  | 0.296 | 0.44 | 0.281 | 0.164 | 0.298 | 0.329 | 0.301 | 0.07 | 0.149
365.5 |  | 0.069 |  | 0.299 | 0.445 | 0.284 | 0.166 | 0.302 | 0.334 | 0.304 | 0.071 | 0.151
366 |  | 0.069 |  | 0.303 | 0.451 | 0.287 | 0.168 | 0.306 | 0.338 | 0.31 | 0.073 | 0.153
366.5 |  | 0.071 |  | 0.304 | 0.455 | 0.289 | 0.169 | 0.307 | 0.341 | 0.311 | 0.072 | 0.153
367 |  | 0.07 |  | 0.309 | 0.461 | 0.294 | 0.173 | 0.311 | 0.346 | 0.315 | 0.075 | 0.155
367.5 |  | 0.07 |  | 0.312 | 0.466 | 0.296 | 0.174 | 0.314 | 0.351 | 0.319 | 0.075 | 0.157
368 |  | 0.069 |  | 0.316 | 0.472 | 0.3 | 0.177 | 0.319 | 0.355 | 0.323 | 0.076 | 0.16
368.5 |  | 0.07 |  | 0.318 | 0.477 | 0.303 | 0.178 | 0.322 | 0.359 | 0.325 | 0.077 | 0.161
369 |  | 0.071 |  | 0.321 | 0.481 | 0.306 | 0.181 | 0.324 | 0.362 | 0.328 | 0.077 | 0.163
369.5 |  | 0.071 |  | 0.323 | 0.486 | 0.309 | 0.182 | 0.327 | 0.367 | 0.331 | 0.078 | 0.163
370 |  | 0.072 |  | 0.326 | 0.492 | 0.312 | 0.185 | 0.33 | 0.37 | 0.335 | 0.078 | 0.165
370.5 |  | 0.072 |  | 0.33 | 0.498 | 0.315 | 0.187 | 0.335 | 0.375 | 0.338 | 0.08 | 0.167
371 |  | 0.072 |  | 0.333 | 0.502 | 0.318 | 0.189 | 0.337 | 0.379 | 0.341 | 0.081 | 0.169
371.5 |  | 0.072 |  | 0.336 | 0.509 | 0.323 | 0.192 | 0.341 | 0.384 | 0.345 | 0.081 | 0.171
372 |  | 0.072 |  | 0.34 | 0.515 | 0.326 | 0.194 | 0.344 | 0.388 | 0.348 | 0.082 | 0.172
372.5 |  | 0.072 |  | 0.342 | 0.519 | 0.328 | 0.195 | 0.348 | 0.392 | 0.352 | 0.083 | 0.173
373 |  | 0.072 |  | 0.346 | 0.525 | 0.332 | 0.198 | 0.351 | 0.396 | 0.355 | 0.084 | 0.175
373.5 |  | 0.073 |  | 0.349 | 0.531 | 0.335 | 0.2 | 0.354 | 0.4 | 0.358 | 0.085 | 0.177
374 |  | 0.073 |  | 0.353 | 0.537 | 0.338 | 0.202 | 0.358 | 0.405 | 0.362 | 0.086 | 0.178
374.5 |  | 0.073 |  | 0.355 | 0.541 | 0.342 | 0.205 | 0.361 | 0.41 | 0.365 | 0.087 | 0.181
375 |  | 0.075 |  | 0.359 | 0.548 | 0.346 | 0.207 | 0.365 | 0.415 | 0.369 | 0.087 | 0.182
375.5 |  | 0.075 |  | 0.362 | 0.554 | 0.348 | 0.209 | 0.368 | 0.418 | 0.372 | 0.089 | 0.184
376 |  | 0.076 |  | 0.366 | 0.561 | 0.352 | 0.211 | 0.372 | 0.424 | 0.376 | 0.09 | 0.186
376.5 |  | 0.076 |  | 0.369 | 0.566 | 0.355 | 0.214 | 0.375 | 0.428 | 0.379 | 0.09 | 0.187
377 |  | 0.076 |  | 0.372 | 0.572 | 0.359 | 0.216 | 0.38 | 0.434 | 0.383 | 0.092 | 0.189
377.5 |  | 0.075 |  | 0.375 | 0.577 | 0.362 | 0.218 | 0.382 | 0.437 | 0.386 | 0.092 | 0.19
378 |  | 0.075 |  | 0.378 | 0.584 | 0.366 | 0.221 | 0.387 | 0.443 | 0.389 | 0.093 | 0.192
378.5 |  | 0.075 |  | 0.381 | 0.588 | 0.368 | 0.223 | 0.389 | 0.445 | 0.392 | 0.094 | 0.194
379 |  | 0.074 |  | 0.385 | 0.595 | 0.373 | 0.226 | 0.393 | 0.451 | 0.396 | 0.095 | 0.196
379.5 |  | 0.075 |  | 0.388 | 0.601 | 0.375 | 0.229 | 0.397 | 0.456 | 0.4 | 0.096 | 0.197
380 |  | 0.076 |  | 0.391 | 0.607 | 0.379 | 0.23 | 0.4 | 0.46 | 0.403 | 0.096 | 0.199
380.5 |  | 0.076 |  | 0.394 | 0.612 | 0.382 | 0.232 | 0.403 | 0.465 | 0.406 | 0.097 | 0.2
381 |  | 0.077 |  | 0.398 | 0.617 | 0.385 | 0.234 | 0.407 | 0.47 | 0.41 | 0.098 | 0.202
381.5 |  | 0.077 |  | 0.401 | 0.625 | 0.389 | 0.237 | 0.411 | 0.475 | 0.414 | 0.099 | 0.204
382 |  | 0.077 |  | 0.404 | 0.632 | 0.393 | 0.24 | 0.414 | 0.48 | 0.417 | 0.1 | 0.206
382.5 |  | 0.077 |  | 0.407 | 0.638 | 0.397 | 0.243 | 0.417 | 0.486 | 0.42 | 0.101 | 0.207
383 |  | 0.077 |  | 0.412 | 0.645 | 0.4 | 0.245 | 0.422 | 0.491 | 0.426 | 0.103 | 0.21
383.5 |  | 0.078 |  | 0.414 | 0.651 | 0.402 | 0.247 | 0.424 | 0.494 | 0.428 | 0.102 | 0.21
384 |  | 0.078 |  | 0.418 | 0.658 | 0.407 | 0.25 | 0.429 | 0.5 | 0.432 | 0.104 | 0.213
384.5 |  | 0.078 |  | 0.42 | 0.662 | 0.409 | 0.252 | 0.432 | 0.505 | 0.434 | 0.104 | 0.213
385 |  | 0.078 |  | 0.425 | 0.671 | 0.413 | 0.255 | 0.435 | 0.51 | 0.44 | 0.105 | 0.216
385.5 |  | 0.079 |  | 0.427 | 0.675 | 0.415 | 0.257 | 0.438 | 0.513 | 0.442 | 0.106 | 0.217
386 |  | 0.079 |  | 0.43 | 0.684 | 0.42 | 0.26 | 0.443 | 0.521 | 0.446 | 0.107 | 0.219
386.5 |  | 0.079 |  | 0.433 | 0.688 | 0.423 | 0.262 | 0.445 | 0.523 | 0.448 | 0.108 | 0.22
387 |  | 0.079 |  | 0.436 | 0.696 | 0.426 | 0.265 | 0.449 | 0.529 | 0.452 | 0.109 | 0.222
387.5 |  | 0.079 |  | 0.44 | 0.703 | 0.43 | 0.267 | 0.453 | 0.536 | 0.456 | 0.109 | 0.224
388 |  | 0.079 |  | 0.442 | 0.709 | 0.431 | 0.269 | 0.456 | 0.539 | 0.459 | 0.11 | 0.225
388.5 |  | 0.079 |  | 0.445 | 0.715 | 0.435 | 0.272 | 0.459 | 0.543 | 0.461 | 0.111 | 0.226
389 |  | 0.08 |  | 0.448 | 0.72 | 0.439 | 0.274 | 0.462 | 0.549 | 0.465 | 0.111 | 0.227
389.5 |  | 0.08 |  | 0.451 | 0.728 | 0.441 | 0.277 | 0.465 | 0.554 | 0.468 | 0.112 | 0.23
390 |  | 0.081 |  | 0.454 | 0.734 | 0.444 | 0.279 | 0.468 | 0.558 | 0.471 | 0.112 | 0.231
390.5 |  | 0.081 |  | 0.457 | 0.74 | 0.447 | 0.282 | 0.472 | 0.564 | 0.476 | 0.113 | 0.233
391 |  | 0.082 |  | 0.461 | 0.747 | 0.45 | 0.283 | 0.474 | 0.569 | 0.478 | 0.115 | 0.234
391.5 |  | 0.081 |  | 0.463 | 0.752 | 0.454 | 0.287 | 0.478 | 0.574 | 0.481 | 0.116 | 0.236
392 |  | 0.081 |  | 0.466 | 0.759 | 0.457 | 0.287 | 0.48 | 0.578 | 0.484 | 0.116 | 0.237
392.5 |  | 0.081 |  | 0.467 | 0.764 | 0.459 | 0.29 | 0.483 | 0.582 | 0.487 | 0.116 | 0.237
393 |  | 0.081 |  | 0.471 | 0.771 | 0.462 | 0.292 | 0.487 | 0.588 | 0.49 | 0.118 | 0.24
393.5 |  | 0.081 |  | 0.474 | 0.777 | 0.464 | 0.294 | 0.49 | 0.593 | 0.492 | 0.119 | 0.241
394 |  | 0.082 |  | 0.474 | 0.781 | 0.467 | 0.295 | 0.491 | 0.595 | 0.495 | 0.118 | 0.242
394.5 |  | 0.082 |  | 0.477 | 0.787 | 0.469 | 0.298 | 0.493 | 0.601 | 0.497 | 0.119 | 0.243
395 |  | 0.082 |  | 0.479 | 0.792 | 0.471 | 0.3 | 0.496 | 0.604 | 0.5 | 0.119 | 0.244
395.5 |  | 0.082 |  | 0.482 | 0.797 | 0.474 | 0.302 | 0.499 | 0.608 | 0.503 | 0.12 | 0.246
396 |  | 0.081 |  | 0.484 | 0.803 | 0.477 | 0.305 | 0.503 | 0.614 | 0.506 | 0.121 | 0.247
396.5 |  | 0.082 |  | 0.487 | 0.807 | 0.478 | 0.306 | 0.504 | 0.615 | 0.507 | 0.122 | 0.247
397 |  | 0.082 |  | 0.489 | 0.813 | 0.481 | 0.309 | 0.506 | 0.621 | 0.51 | 0.123 | 0.248
397.5 |  | 0.083 |  | 0.49 | 0.818 | 0.482 | 0.309 | 0.507 | 0.624 | 0.512 | 0.123 | 0.249
398 |  | 0.083 |  | 0.492 | 0.823 | 0.484 | 0.31 | 0.509 | 0.628 | 0.513 | 0.124 | 0.25
398.5 |  | 0.083 |  | 0.494 | 0.826 | 0.486 | 0.313 | 0.512 | 0.631 | 0.516 | 0.124 | 0.251
399 |  | 0.083 |  | 0.495 | 0.832 | 0.488 | 0.314 | 0.514 | 0.635 | 0.518 | 0.124 | 0.252
399.5 |  | 0.083 |  | 0.497 | 0.836 | 0.49 | 0.316 | 0.515 | 0.638 | 0.52 | 0.125 | 0.253
400 |  | 0.084 |  | 0.497 | 0.838 | 0.49 | 0.315 | 0.515 | 0.639 | 0.52 | 0.124 | 0.253
400.5 |  | 0.084 |  | 0.499 | 0.841 | 0.49 | 0.318 | 0.517 | 0.641 | 0.521 | 0.124 | 0.253
401 |  | 0.083 |  | 0.5 | 0.845 | 0.492 | 0.318 | 0.518 | 0.645 | 0.523 | 0.127 | 0.255
401.5 |  | 0.084 |  | 0.501 | 0.848 | 0.493 | 0.32 | 0.519 | 0.646 | 0.524 | 0.125 | 0.255
402 |  | 0.083 |  | 0.502 | 0.851 | 0.495 | 0.321 | 0.521 | 0.649 | 0.525 | 0.127 | 0.256
402.5 |  | 0.085 |  | 0.502 | 0.852 | 0.494 | 0.321 | 0.52 | 0.649 | 0.525 | 0.125 | 0.255
403 |  | 0.084 |  | 0.503 | 0.854 | 0.495 | 0.321 | 0.522 | 0.652 | 0.527 | 0.127 | 0.256
403.5 |  | 0.085 |  | 0.502 | 0.856 | 0.495 | 0.323 | 0.522 | 0.652 | 0.526 | 0.126 | 0.255
404 |  | 0.084 |  | 0.504 | 0.859 | 0.496 | 0.323 | 0.523 | 0.655 | 0.527 | 0.128 | 0.256
404.5 |  | 0.084 |  | 0.504 | 0.859 | 0.496 | 0.323 | 0.523 | 0.655 | 0.527 | 0.127 | 0.256
405 |  | 0.084 |  | 0.503 | 0.86 | 0.497 | 0.323 | 0.522 | 0.655 | 0.527 | 0.128 | 0.256
405.5 |  | 0.084 |  | 0.503 | 0.859 | 0.496 | 0.323 | 0.522 | 0.654 | 0.527 | 0.126 | 0.256
406 |  | 0.084 |  | 0.503 | 0.86 | 0.495 | 0.323 | 0.521 | 0.655 | 0.526 | 0.127 | 0.255
406.5 |  | 0.084 |  | 0.502 | 0.859 | 0.495 | 0.322 | 0.521 | 0.654 | 0.527 | 0.127 | 0.256
407 |  | 0.084 |  | 0.501 | 0.859 | 0.494 | 0.322 | 0.52 | 0.653 | 0.525 | 0.126 | 0.254
407.5 |  | 0.084 |  | 0.501 | 0.858 | 0.493 | 0.321 | 0.518 | 0.651 | 0.525 | 0.125 | 0.254
408 |  | 0.085 |  | 0.499 | 0.856 | 0.491 | 0.321 | 0.517 | 0.65 | 0.523 | 0.125 | 0.254
408.5 |  | 0.084 |  | 0.499 | 0.855 | 0.49 | 0.321 | 0.516 | 0.65 | 0.522 | 0.125 | 0.253
409 |  | 0.084 |  | 0.498 | 0.853 | 0.489 | 0.32 | 0.515 | 0.648 | 0.521 | 0.125 | 0.253
409.5 |  | 0.085 |  | 0.496 | 0.85 | 0.487 | 0.318 | 0.513 | 0.645 | 0.519 | 0.125 | 0.252
410 |  | 0.085 |  | 0.493 | 0.846 | 0.485 | 0.317 | 0.511 | 0.642 | 0.517 | 0.123 | 0.25
410.5 |  | 0.085 |  | 0.491 | 0.844 | 0.484 | 0.316 | 0.51 | 0.64 | 0.515 | 0.124 | 0.25
411 |  | 0.085 |  | 0.491 | 0.841 | 0.482 | 0.314 | 0.508 | 0.637 | 0.513 | 0.124 | 0.249
411.5 |  | 0.084 |  | 0.488 | 0.838 | 0.48 | 0.314 | 0.505 | 0.635 | 0.512 | 0.123 | 0.249
412 |  | 0.084 |  | 0.486 | 0.833 | 0.477 | 0.312 | 0.503 | 0.631 | 0.509 | 0.123 | 0.247
412.5 |  | 0.085 |  | 0.484 | 0.829 | 0.475 | 0.31 | 0.501 | 0.628 | 0.506 | 0.122 | 0.246
413 |  | 0.086 |  | 0.48 | 0.823 | 0.471 | 0.307 | 0.497 | 0.623 | 0.503 | 0.121 | 0.244
413.5 |  | 0.085 |  | 0.479 | 0.82 | 0.47 | 0.307 | 0.496 | 0.62 | 0.501 | 0.12 | 0.244
414 |  | 0.085 |  | 0.476 | 0.814 | 0.466 | 0.304 | 0.492 | 0.615 | 0.497 | 0.12 | 0.243
414.5 |  | 0.084 |  | 0.474 | 0.81 | 0.464 | 0.303 | 0.489 | 0.612 | 0.496 | 0.12 | 0.241
415 |  | 0.084 |  | 0.47 | 0.803 | 0.461 | 0.3 | 0.486 | 0.607 | 0.491 | 0.12 | 0.239
415.5 |  | 0.085 |  | 0.467 | 0.797 | 0.457 | 0.297 | 0.482 | 0.601 | 0.488 | 0.117 | 0.237
416 |  | 0.084 |  | 0.464 | 0.791 | 0.454 | 0.296 | 0.479 | 0.597 | 0.485 | 0.117 | 0.237
416.5 |  | 0.084 |  | 0.461 | 0.785 | 0.451 | 0.293 | 0.476 | 0.592 | 0.482 | 0.116 | 0.235
417 |  | 0.083 |  | 0.457 | 0.778 | 0.447 | 0.291 | 0.472 | 0.586 | 0.478 | 0.116 | 0.233
417.5 |  | 0.084 |  | 0.455 | 0.773 | 0.444 | 0.288 | 0.468 | 0.582 | 0.474 | 0.116 | 0.231
418 |  | 0.083 |  | 0.45 | 0.764 | 0.44 | 0.285 | 0.464 | 0.575 | 0.469 | 0.115 | 0.229
418.5 |  | 0.082 |  | 0.448 | 0.759 | 0.437 | 0.284 | 0.461 | 0.571 | 0.468 | 0.114 | 0.228
419 |  | 0.084 |  | 0.443 | 0.75 | 0.433 | 0.279 | 0.456 | 0.564 | 0.461 | 0.111 | 0.225
419.5 |  | 0.082 |  | 0.441 | 0.744 | 0.429 | 0.278 | 0.453 | 0.56 | 0.458 | 0.112 | 0.224
420 |  | 0.083 |  | 0.435 | 0.735 | 0.424 | 0.274 | 0.447 | 0.552 | 0.453 | 0.11 | 0.221
420.5 |  | 0.083 |  | 0.432 | 0.728 | 0.421 | 0.272 | 0.444 | 0.546 | 0.45 | 0.11 | 0.221
421 |  | 0.082 |  | 0.428 | 0.721 | 0.417 | 0.268 | 0.439 | 0.54 | 0.446 | 0.109 | 0.218
421.5 |  | 0.082 |  | 0.424 | 0.713 | 0.413 | 0.266 | 0.436 | 0.534 | 0.441 | 0.107 | 0.216
422 |  | 0.082 |  | 0.421 | 0.707 | 0.409 | 0.263 | 0.432 | 0.53 | 0.438 | 0.107 | 0.214
422.5 |  | 0.082 |  | 0.417 | 0.698 | 0.404 | 0.26 | 0.427 | 0.523 | 0.433 | 0.106 | 0.212
423 |  | 0.081 |  | 0.412 | 0.689 | 0.401 | 0.257 | 0.422 | 0.516 | 0.428 | 0.105 | 0.21
423.5 |  | 0.082 |  | 0.408 | 0.681 | 0.396 | 0.253 | 0.418 | 0.509 | 0.423 | 0.103 | 0.207
424 |  | 0.082 |  | 0.403 | 0.672 | 0.39 | 0.249 | 0.413 | 0.502 | 0.418 | 0.102 | 0.205
424.5 |  | 0.08 |  | 0.4 | 0.666 | 0.388 | 0.249 | 0.41 | 0.498 | 0.415 | 0.102 | 0.203
425 |  | 0.08 |  | 0.395 | 0.657 | 0.383 | 0.245 | 0.404 | 0.491 | 0.41 | 0.101 | 0.201
425.5 |  | 0.081 |  | 0.392 | 0.65 | 0.379 | 0.242 | 0.4 | 0.485 | 0.406 | 0.099 | 0.199
426 |  | 0.081 |  | 0.387 | 0.642 | 0.374 | 0.238 | 0.395 | 0.478 | 0.401 | 0.098 | 0.196
426.5 |  | 0.079 |  | 0.383 | 0.635 | 0.371 | 0.236 | 0.393 | 0.473 | 0.398 | 0.097 | 0.196
427 |  | 0.08 |  | 0.379 | 0.626 | 0.366 | 0.232 | 0.387 | 0.466 | 0.392 | 0.097 | 0.192
427.5 |  | 0.081 |  | 0.374 | 0.617 | 0.361 | 0.229 | 0.381 | 0.459 | 0.387 | 0.094 | 0.189
428 |  | 0.08 |  | 0.37 | 0.609 | 0.357 | 0.227 | 0.378 | 0.453 | 0.383 | 0.092 | 0.188
428.5 |  | 0.08 |  | 0.366 | 0.602 | 0.353 | 0.223 | 0.373 | 0.447 | 0.378 | 0.092 | 0.186
429 |  | 0.079 |  | 0.362 | 0.593 | 0.348 | 0.22 | 0.368 | 0.441 | 0.374 | 0.091 | 0.184
429.5 |  | 0.079 |  | 0.358 | 0.585 | 0.345 | 0.217 | 0.365 | 0.435 | 0.369 | 0.093 | 0.182
430 |  | 0.079 |  | 0.354 | 0.578 | 0.341 | 0.214 | 0.361 | 0.429 | 0.365 | 0.09 | 0.181
430.5 |  | 0.079 |  | 0.349 | 0.57 | 0.337 | 0.211 | 0.355 | 0.422 | 0.36 | 0.09 | 0.178
431 |  | 0.079 |  | 0.344 | 0.561 | 0.33 | 0.208 | 0.35 | 0.416 | 0.355 | 0.087 | 0.174
431.5 |  | 0.08 |  | 0.34 | 0.553 | 0.326 | 0.205 | 0.345 | 0.409 | 0.35 | 0.085 | 0.172
432 |  | 0.079 |  | 0.336 | 0.547 | 0.323 | 0.202 | 0.341 | 0.404 | 0.347 | 0.084 | 0.171
432.5 |  | 0.079 |  | 0.332 | 0.539 | 0.319 | 0.2 | 0.337 | 0.398 | 0.342 | 0.084 | 0.168
433 |  | 0.078 |  | 0.328 | 0.532 | 0.315 | 0.196 | 0.334 | 0.393 | 0.338 | 0.083 | 0.167
433.5 |  | 0.079 |  | 0.323 | 0.523 | 0.309 | 0.193 | 0.328 | 0.386 | 0.333 | 0.08 | 0.163
434 |  | 0.078 |  | 0.32 | 0.517 | 0.306 | 0.191 | 0.325 | 0.38 | 0.329 | 0.08 | 0.162
434.5 |  | 0.077 |  | 0.317 | 0.512 | 0.303 | 0.188 | 0.322 | 0.377 | 0.326 | 0.081 | 0.161
435 |  | 0.077 |  | 0.313 | 0.503 | 0.299 | 0.186 | 0.317 | 0.371 | 0.322 | 0.08 | 0.159
435.5 |  | 0.077 |  | 0.308 | 0.496 | 0.295 | 0.182 | 0.313 | 0.365 | 0.317 | 0.077 | 0.156
436 |  | 0.077 |  | 0.305 | 0.489 | 0.291 | 0.181 | 0.309 | 0.36 | 0.313 | 0.076 | 0.155
436.5 |  | 0.077 |  | 0.301 | 0.482 | 0.288 | 0.176 | 0.304 | 0.355 | 0.31 | 0.076 | 0.153
437 |  | 0.077 |  | 0.297 | 0.475 | 0.284 | 0.175 | 0.301 | 0.35 | 0.305 | 0.074 | 0.15
437.5 |  | 0.077 |  | 0.294 | 0.47 | 0.28 | 0.173 | 0.297 | 0.345 | 0.301 | 0.075 | 0.148
438 |  | 0.076 |  | 0.29 | 0.462 | 0.277 | 0.169 | 0.293 | 0.339 | 0.298 | 0.073 | 0.147
438.5 |  | 0.077 |  | 0.286 | 0.456 | 0.272 | 0.167 | 0.288 | 0.334 | 0.293 | 0.071 | 0.145
439 |  | 0.077 |  | 0.283 | 0.449 | 0.27 | 0.164 | 0.285 | 0.329 | 0.289 | 0.07 | 0.143
439.5 |  | 0.076 |  | 0.279 | 0.443 | 0.266 | 0.162 | 0.281 | 0.325 | 0.286 | 0.069 | 0.141
440 |  | 0.076 |  | 0.275 | 0.436 | 0.262 | 0.159 | 0.277 | 0.319 | 0.281 | 0.068 | 0.139
440.5 |  | 0.076 |  | 0.271 | 0.429 | 0.257 | 0.156 | 0.273 | 0.313 | 0.277 | 0.066 | 0.136
441 |  | 0.077 |  | 0.266 | 0.422 | 0.253 | 0.152 | 0.268 | 0.309 | 0.273 | 0.065 | 0.134
441.5 |  | 0.076 |  | 0.264 | 0.419 | 0.251 | 0.151 | 0.266 | 0.306 | 0.271 | 0.066 | 0.134
442 |  | 0.076 |  | 0.262 | 0.415 | 0.249 | 0.151 | 0.263 | 0.302 | 0.268 | 0.064 | 0.132
442.5 |  | 0.077 |  | 0.258 | 0.408 | 0.243 | 0.147 | 0.261 | 0.297 | 0.264 | 0.063 | 0.13
443 |  | 0.074 |  | 0.256 | 0.404 | 0.243 | 0.146 | 0.259 | 0.294 | 0.263 | 0.064 | 0.13
443.5 |  | 0.075 |  | 0.252 | 0.397 | 0.238 | 0.143 | 0.254 | 0.289 | 0.258 | 0.062 | 0.127
444 |  | 0.075 |  | 0.249 | 0.391 | 0.235 | 0.141 | 0.251 | 0.285 | 0.254 | 0.061 | 0.126
444.5 |  | 0.075 |  | 0.246 | 0.386 | 0.232 | 0.138 | 0.248 | 0.281 | 0.252 | 0.061 | 0.124
445 |  | 0.074 |  | 0.243 | 0.381 | 0.23 | 0.138 | 0.245 | 0.276 | 0.248 | 0.061 | 0.122
445.5 |  | 0.074 |  | 0.241 | 0.377 | 0.228 | 0.136 | 0.241 | 0.273 | 0.246 | 0.059 | 0.121
446 |  | 0.074 |  | 0.238 | 0.372 | 0.225 | 0.134 | 0.239 | 0.27 | 0.243 | 0.058 | 0.12
446.5 |  | 0.074 |  | 0.236 | 0.367 | 0.221 | 0.132 | 0.236 | 0.266 | 0.241 | 0.058 | 0.119
447 |  | 0.073 |  | 0.234 | 0.363 | 0.219 | 0.131 | 0.233 | 0.264 | 0.238 | 0.057 | 0.117
447.5 |  | 0.075 |  | 0.228 | 0.357 | 0.216 | 0.127 | 0.23 | 0.258 | 0.232 | 0.054 | 0.115
448 |  | 0.073 |  | 0.227 | 0.354 | 0.215 | 0.127 | 0.228 | 0.256 | 0.232 | 0.056 | 0.115
448.5 |  | 0.073 |  | 0.225 | 0.35 | 0.212 | 0.126 | 0.226 | 0.253 | 0.229 | 0.055 | 0.114
449 |  | 0.073 |  | 0.222 | 0.344 | 0.21 | 0.124 | 0.223 | 0.25 | 0.227 | 0.054 | 0.113
449.5 |  | 0.072 |  | 0.221 | 0.341 | 0.207 | 0.123 | 0.221 | 0.247 | 0.224 | 0.054 | 0.11
450 |  | 0.073 |  | 0.216 | 0.335 | 0.203 | 0.12 | 0.216 | 0.242 | 0.22 | 0.052 | 0.108
450.5 |  | 0.072 |  | 0.215 | 0.332 | 0.203 | 0.119 | 0.216 | 0.24 | 0.218 | 0.051 | 0.108
451 |  | 0.072 |  | 0.214 | 0.329 | 0.2 | 0.117 | 0.213 | 0.237 | 0.217 | 0.052 | 0.107
451.5 |  | 0.072 |  | 0.211 | 0.324 | 0.198 | 0.116 | 0.212 | 0.235 | 0.216 | 0.051 | 0.106
452 |  | 0.072 |  | 0.209 | 0.32 | 0.196 | 0.114 | 0.208 | 0.231 | 0.212 | 0.05 | 0.105
452.5 |  | 0.072 |  | 0.206 | 0.317 | 0.192 | 0.112 | 0.205 | 0.227 | 0.209 | 0.048 | 0.103
453 |  | 0.073 |  | 0.203 | 0.312 | 0.189 | 0.109 | 0.202 | 0.223 | 0.206 | 0.048 | 0.101
453.5 |  | 0.072 |  | 0.201 | 0.308 | 0.188 | 0.109 | 0.201 | 0.222 | 0.204 | 0.048 | 0.101
454 |  | 0.072 |  | 0.199 | 0.305 | 0.186 | 0.108 | 0.199 | 0.219 | 0.202 | 0.047 | 0.1
454.5 |  | 0.072 |  | 0.198 | 0.302 | 0.184 | 0.106 | 0.197 | 0.216 | 0.2 | 0.047 | 0.098
455 |  | 0.072 |  | 0.195 | 0.299 | 0.182 | 0.105 | 0.194 | 0.214 | 0.198 | 0.047 | 0.098
455.5 |  | 0.071 |  | 0.194 | 0.297 | 0.181 | 0.104 | 0.194 | 0.212 | 0.198 | 0.046 | 0.096
456 |  | 0.07 |  | 0.191 | 0.291 | 0.179 | 0.103 | 0.19 | 0.209 | 0.195 | 0.046 | 0.095
456.5 |  | 0.071 |  | 0.189 | 0.288 | 0.176 | 0.101 | 0.187 | 0.206 | 0.191 | 0.043 | 0.095
457 |  | 0.071 |  | 0.187 | 0.285 | 0.173 | 0.1 | 0.187 | 0.204 | 0.19 | 0.044 | 0.094
457.5 |  | 0.07 |  | 0.186 | 0.282 | 0.173 | 0.1 | 0.186 | 0.201 | 0.189 | 0.045 | 0.094
458 |  | 0.07 |  | 0.184 | 0.279 | 0.17 | 0.098 | 0.183 | 0.2 | 0.186 | 0.043 | 0.092
458.5 |  | 0.07 |  | 0.182 | 0.275 | 0.17 | 0.096 | 0.181 | 0.197 | 0.185 | 0.042 | 0.09
459 |  | 0.07 |  | 0.18 | 0.273 | 0.167 | 0.095 | 0.179 | 0.195 | 0.182 | 0.041 | 0.089
459.5 |  | 0.07 |  | 0.179 | 0.27 | 0.165 | 0.093 | 0.177 | 0.192 | 0.181 | 0.042 | 0.089
460 |  | 0.07 |  | 0.176 | 0.267 | 0.163 | 0.091 | 0.176 | 0.19 | 0.179 | 0.041 | 0.088
460.5 |  | 0.07 |  | 0.176 | 0.264 | 0.163 | 0.091 | 0.174 | 0.187 | 0.177 | 0.041 | 0.086
461 |  | 0.069 |  | 0.174 | 0.264 | 0.161 | 0.09 | 0.173 | 0.187 | 0.176 | 0.04 | 0.087
461.5 |  | 0.07 |  | 0.173 | 0.26 | 0.16 | 0.091 | 0.172 | 0.185 | 0.174 | 0.04 | 0.087
462 |  | 0.069 |  | 0.172 | 0.257 | 0.158 | 0.089 | 0.17 | 0.182 | 0.174 | 0.04 | 0.085
462.5 |  | 0.069 |  | 0.169 | 0.254 | 0.156 | 0.089 | 0.168 | 0.18 | 0.173 | 0.038 | 0.083
463 |  | 0.068 |  | 0.17 | 0.253 | 0.156 | 0.088 | 0.168 | 0.18 | 0.171 | 0.039 | 0.085
463.5 |  | 0.068 |  | 0.168 | 0.249 | 0.154 | 0.086 | 0.167 | 0.178 | 0.17 | 0.039 | 0.084
464 |  | 0.067 |  | 0.166 | 0.247 | 0.153 | 0.085 | 0.165 | 0.176 | 0.167 | 0.039 | 0.083
464.5 |  | 0.068 |  | 0.164 | 0.245 | 0.151 | 0.084 | 0.162 | 0.173 | 0.166 | 0.037 | 0.081
465 |  | 0.069 |  | 0.163 | 0.24 | 0.149 | 0.081 | 0.159 | 0.171 | 0.163 | 0.036 | 0.079
465.5 |  | 0.068 |  | 0.162 | 0.239 | 0.148 | 0.082 | 0.16 | 0.17 | 0.163 | 0.036 | 0.08
466 |  | 0.069 |  | 0.16 | 0.238 | 0.146 | 0.081 | 0.157 | 0.167 | 0.162 | 0.036 | 0.078
466.5 |  | 0.068 |  | 0.159 | 0.236 | 0.145 | 0.08 | 0.156 | 0.165 | 0.162 | 0.036 | 0.08
467 |  | 0.068 |  | 0.159 | 0.234 | 0.145 | 0.079 | 0.156 | 0.165 | 0.159 | 0.035 | 0.077
467.5 |  | 0.068 |  | 0.157 | 0.232 | 0.143 | 0.078 | 0.154 | 0.162 | 0.158 | 0.035 | 0.077
468 |  | 0.067 |  | 0.156 | 0.229 | 0.142 | 0.077 | 0.153 | 0.162 | 0.157 | 0.035 | 0.076
468.5 |  | 0.068 |  | 0.153 | 0.227 | 0.14 | 0.076 | 0.151 | 0.159 | 0.154 | 0.033 | 0.075
469 |  | 0.067 |  | 0.154 | 0.225 | 0.139 | 0.077 | 0.151 | 0.159 | 0.153 | 0.033 | 0.075
469.5 |  | 0.067 |  | 0.152 | 0.222 | 0.137 | 0.074 | 0.149 | 0.156 | 0.152 | 0.032 | 0.074
470 |  | 0.066 |  | 0.151 | 0.222 | 0.137 | 0.075 | 0.148 | 0.155 | 0.153 | 0.033 | 0.074
470.5 |  | 0.067 |  | 0.15 | 0.22 | 0.135 | 0.074 | 0.146 | 0.153 | 0.15 | 0.031 | 0.072
471 |  | 0.066 |  | 0.15 | 0.218 | 0.135 | 0.072 | 0.147 | 0.153 | 0.151 | 0.032 | 0.074
471.5 |  | 0.068 |  | 0.147 | 0.215 | 0.132 | 0.069 | 0.143 | 0.15 | 0.147 | 0.031 | 0.071
472 |  | 0.066 |  | 0.148 | 0.215 | 0.133 | 0.071 | 0.144 | 0.15 | 0.148 | 0.031 | 0.072
472.5 |  | 0.067 |  | 0.146 | 0.212 | 0.131 | 0.069 | 0.142 | 0.148 | 0.147 | 0.03 | 0.07
473 |  | 0.066 |  | 0.145 | 0.212 | 0.13 | 0.069 | 0.142 | 0.147 | 0.146 | 0.03 | 0.07
473.5 |  | 0.066 |  | 0.144 | 0.21 | 0.13 | 0.068 | 0.14 | 0.146 | 0.145 | 0.031 | 0.07
474 |  | 0.066 |  | 0.142 | 0.207 | 0.129 | 0.067 | 0.139 | 0.144 | 0.142 | 0.031 | 0.069
474.5 |  | 0.066 |  | 0.141 | 0.205 | 0.127 | 0.066 | 0.138 | 0.141 | 0.142 | 0.029 | 0.068
475 |  | 0.066 |  | 0.141 | 0.204 | 0.127 | 0.066 | 0.137 | 0.141 | 0.141 | 0.028 | 0.067
475.5 |  | 0.066 |  | 0.141 | 0.203 | 0.125 | 0.065 | 0.136 | 0.141 | 0.141 | 0.028 | 0.066
476 |  | 0.066 |  | 0.14 | 0.202 | 0.124 | 0.066 | 0.136 | 0.139 | 0.14 | 0.029 | 0.067
476.5 |  | 0.067 |  | 0.138 | 0.199 | 0.124 | 0.064 | 0.134 | 0.136 | 0.138 | 0.028 | 0.063
477 |  | 0.066 |  | 0.137 | 0.198 | 0.123 | 0.065 | 0.134 | 0.136 | 0.138 | 0.028 | 0.066
477.5 |  | 0.066 |  | 0.137 | 0.197 | 0.123 | 0.062 | 0.133 | 0.135 | 0.137 | 0.028 | 0.065
478 |  | 0.064 |  | 0.137 | 0.196 | 0.122 | 0.062 | 0.133 | 0.135 | 0.137 | 0.026 | 0.065
478.5 |  | 0.065 |  | 0.136 | 0.194 | 0.12 | 0.063 | 0.132 | 0.134 | 0.137 | 0.028 | 0.065
479 |  | 0.064 |  | 0.136 | 0.194 | 0.119 | 0.064 | 0.132 | 0.133 | 0.136 | 0.028 | 0.065
479.5 |  | 0.064 |  | 0.136 | 0.193 | 0.119 | 0.062 | 0.13 | 0.132 | 0.134 | 0.027 | 0.064
480 |  | 0.065 |  | 0.133 | 0.191 | 0.118 | 0.059 | 0.129 | 0.131 | 0.134 | 0.026 | 0.063
480.5 |  | 0.064 |  | 0.132 | 0.19 | 0.119 | 0.06 | 0.129 | 0.129 | 0.134 | 0.026 | 0.063
481 |  | 0.065 |  | 0.132 | 0.188 | 0.116 | 0.059 | 0.127 | 0.127 | 0.132 | 0.025 | 0.061
481.5 |  | 0.063 |  | 0.134 | 0.189 | 0.118 | 0.06 | 0.128 | 0.128 | 0.133 | 0.026 | 0.063
482 |  | 0.063 |  | 0.131 | 0.186 | 0.116 | 0.059 | 0.127 | 0.127 | 0.131 | 0.026 | 0.063
482.5 |  | 0.063 |  | 0.13 | 0.185 | 0.116 | 0.058 | 0.126 | 0.126 | 0.131 | 0.026 | 0.062
483 |  | 0.062 |  | 0.13 | 0.183 | 0.115 | 0.059 | 0.125 | 0.125 | 0.129 | 0.025 | 0.062
483.5 |  | 0.062 |  | 0.13 | 0.182 | 0.113 | 0.057 | 0.125 | 0.124 | 0.13 | 0.025 | 0.06
484 |  | 0.063 |  | 0.128 | 0.182 | 0.112 | 0.055 | 0.123 | 0.123 | 0.129 | 0.025 | 0.06
484.5 |  | 0.063 |  | 0.13 | 0.182 | 0.113 | 0.057 | 0.123 | 0.123 | 0.129 | 0.025 | 0.061
485 |  | 0.064 |  | 0.128 | 0.181 | 0.112 | 0.055 | 0.123 | 0.121 | 0.128 | 0.025 | 0.061
485.5 |  | 0.065 |  | 0.126 | 0.178 | 0.111 | 0.054 | 0.12 | 0.118 | 0.126 | 0.023 | 0.06
486 |  | 0.065 |  | 0.125 | 0.179 | 0.111 | 0.053 | 0.12 | 0.12 | 0.127 | 0.023 | 0.058
486.5 |  | 0.063 |  | 0.127 | 0.178 | 0.113 | 0.055 | 0.122 | 0.12 | 0.128 | 0.024 | 0.06
487 |  | 0.064 |  | 0.126 | 0.176 | 0.11 | 0.054 | 0.12 | 0.118 | 0.125 | 0.023 | 0.058
487.5 |  | 0.064 |  | 0.125 | 0.175 | 0.109 | 0.053 | 0.119 | 0.117 | 0.126 | 0.023 | 0.056
488 |  | 0.063 |  | 0.125 | 0.174 | 0.108 | 0.054 | 0.12 | 0.117 | 0.123 | 0.022 | 0.059
488.5 |  | 0.065 |  | 0.123 | 0.173 | 0.108 | 0.05 | 0.118 | 0.115 | 0.123 | 0.021 | 0.057
489 |  | 0.064 |  | 0.125 | 0.172 | 0.108 | 0.052 | 0.12 | 0.117 | 0.125 | 0.023 | 0.058
489.5 |  | 0.062 |  | 0.124 | 0.172 | 0.108 | 0.054 | 0.119 | 0.115 | 0.125 | 0.024 | 0.059
490 |  | 0.064 |  | 0.124 | 0.172 | 0.107 | 0.051 | 0.117 | 0.113 | 0.122 | 0.022 | 0.056
490.5 |  | 0.062 |  | 0.125 | 0.173 | 0.107 | 0.053 | 0.118 | 0.114 | 0.124 | 0.023 | 0.058
491 |  | 0.061 |  | 0.125 | 0.171 | 0.107 | 0.05 | 0.118 | 0.113 | 0.124 | 0.022 | 0.056
491.5 |  | 0.062 |  | 0.123 | 0.17 | 0.106 | 0.05 | 0.117 | 0.114 | 0.123 | 0.023 | 0.057
492 |  | 0.061 |  | 0.124 | 0.169 | 0.106 | 0.051 | 0.117 | 0.113 | 0.122 | 0.023 | 0.058
492.5 |  | 0.062 |  | 0.121 | 0.167 | 0.104 | 0.05 | 0.115 | 0.111 | 0.122 | 0.021 | 0.055
493 |  | 0.061 |  | 0.122 | 0.169 | 0.105 | 0.05 | 0.118 | 0.112 | 0.122 | 0.022 | 0.055
493.5 |  | 0.061 |  | 0.122 | 0.166 | 0.105 | 0.051 | 0.117 | 0.111 | 0.122 | 0.022 | 0.057
494 |  | 0.063 |  | 0.12 | 0.166 | 0.103 | 0.048 | 0.116 | 0.108 | 0.12 | 0.022 | 0.055
494.5 |  | 0.062 |  | 0.122 | 0.166 | 0.105 | 0.049 | 0.117 | 0.109 | 0.12 | 0.022 | 0.056
495 |  | 0.061 |  | 0.122 | 0.166 | 0.103 | 0.049 | 0.115 | 0.109 | 0.121 | 0.022 | 0.055
495.5 |  | 0.061 |  | 0.121 | 0.164 | 0.103 | 0.048 | 0.114 | 0.107 | 0.119 | 0.021 | 0.054
496 |  | 0.061 |  | 0.121 | 0.164 | 0.102 | 0.047 | 0.115 | 0.107 | 0.119 | 0.022 | 0.055
496.5 |  | 0.061 |  | 0.12 | 0.163 | 0.102 | 0.047 | 0.114 | 0.107 | 0.119 | 0.019 | 0.053
497 |  | 0.061 |  | 0.12 | 0.163 | 0.102 | 0.048 | 0.113 | 0.107 | 0.12 | 0.021 | 0.055
497.5 |  | 0.06 |  | 0.119 | 0.162 | 0.1 | 0.047 | 0.114 | 0.107 | 0.12 | 0.02 | 0.055
498 |  | 0.061 |  | 0.119 | 0.161 | 0.101 | 0.046 | 0.112 | 0.105 | 0.117 | 0.019 | 0.053
498.5 |  | 0.061 |  | 0.119 | 0.161 | 0.101 | 0.046 | 0.111 | 0.105 | 0.118 | 0.019 | 0.053
499 |  | 0.061 |  | 0.118 | 0.159 | 0.1 | 0.045 | 0.111 | 0.103 | 0.116 | 0.021 | 0.053
499.5 |  | 0.06 |  | 0.118 | 0.16 | 0.1 | 0.047 | 0.112 | 0.104 | 0.118 | 0.02 | 0.053
500 |  | 0.061 |  | 0.118 | 0.16 | 0.101 | 0.046 | 0.111 | 0.102 | 0.116 | 0.019 | 0.053
500.5 |  | 0.06 |  | 0.118 | 0.161 | 0.1 | 0.046 | 0.112 | 0.102 | 0.117 | 0.02 | 0.053
501 |  | 0.06 |  | 0.116 | 0.16 | 0.099 | 0.045 | 0.111 | 0.102 | 0.117 | 0.019 | 0.052
501.5 |  | 0.06 |  | 0.117 | 0.158 | 0.1 | 0.044 | 0.111 | 0.101 | 0.116 | 0.02 | 0.052
502 |  | 0.06 |  | 0.116 | 0.158 | 0.098 | 0.044 | 0.109 | 0.1 | 0.115 | 0.018 | 0.051
502.5 |  | 0.059 |  | 0.118 | 0.158 | 0.099 | 0.045 | 0.111 | 0.101 | 0.116 | 0.019 | 0.052
503 |  | 0.06 |  | 0.116 | 0.156 | 0.098 | 0.044 | 0.11 | 0.101 | 0.115 | 0.018 | 0.051
503.5 |  | 0.059 |  | 0.117 | 0.157 | 0.097 | 0.044 | 0.11 | 0.101 | 0.116 | 0.019 | 0.052
504 |  | 0.058 |  | 0.117 | 0.156 | 0.098 | 0.043 | 0.11 | 0.1 | 0.115 | 0.019 | 0.051
504.5 |  | 0.057 |  | 0.117 | 0.156 | 0.099 | 0.043 | 0.11 | 0.1 | 0.115 | 0.018 | 0.052
505 |  | 0.057 |  | 0.116 | 0.156 | 0.098 | 0.043 | 0.109 | 0.098 | 0.116 | 0.019 | 0.051
505.5 |  | 0.056 |  | 0.117 | 0.155 | 0.098 | 0.043 | 0.11 | 0.099 | 0.115 | 0.019 | 0.051
506 |  | 0.058 |  | 0.115 | 0.153 | 0.095 | 0.041 | 0.108 | 0.097 | 0.114 | 0.017 | 0.05
506.5 |  | 0.057 |  | 0.115 | 0.154 | 0.096 | 0.04 | 0.108 | 0.097 | 0.113 | 0.016 | 0.049
507 |  | 0.057 |  | 0.115 | 0.154 | 0.096 | 0.04 | 0.107 | 0.097 | 0.114 | 0.017 | 0.05
507.5 |  | 0.057 |  | 0.115 | 0.153 | 0.096 | 0.041 | 0.108 | 0.096 | 0.113 | 0.017 | 0.05
508 |  | 0.057 |  | 0.115 | 0.152 | 0.095 | 0.04 | 0.107 | 0.096 | 0.113 | 0.018 | 0.049
508.5 |  | 0.057 |  | 0.113 | 0.151 | 0.094 | 0.039 | 0.107 | 0.094 | 0.112 | 0.016 | 0.049
509 |  | 0.055 |  | 0.114 | 0.152 | 0.096 | 0.04 | 0.108 | 0.095 | 0.114 | 0.018 | 0.05
509.5 |  | 0.056 |  | 0.115 | 0.152 | 0.094 | 0.04 | 0.107 | 0.095 | 0.113 | 0.017 | 0.049
510 |  | 0.056 |  | 0.115 | 0.151 | 0.095 | 0.04 | 0.108 | 0.094 | 0.113 | 0.016 | 0.049
510.5 |  | 0.056 |  | 0.115 | 0.151 | 0.094 | 0.039 | 0.106 | 0.094 | 0.113 | 0.016 | 0.048
511 |  | 0.056 |  | 0.114 | 0.15 | 0.092 | 0.039 | 0.107 | 0.094 | 0.112 | 0.017 | 0.048
511.5 |  | 0.056 |  | 0.113 | 0.15 | 0.094 | 0.038 | 0.105 | 0.093 | 0.112 | 0.016 | 0.049
512 |  | 0.057 |  | 0.112 | 0.149 | 0.093 | 0.037 | 0.105 | 0.092 | 0.111 | 0.015 | 0.048
512.5 |  | 0.056 |  | 0.113 | 0.15 | 0.093 | 0.037 | 0.106 | 0.092 | 0.112 | 0.016 | 0.048
513 |  | 0.057 |  | 0.112 | 0.149 | 0.092 | 0.037 | 0.105 | 0.091 | 0.111 | 0.015 | 0.048
513.5 |  | 0.055 |  | 0.114 | 0.15 | 0.093 | 0.039 | 0.108 | 0.093 | 0.112 | 0.017 | 0.049
514 |  | 0.055 |  | 0.114 | 0.149 | 0.093 | 0.038 | 0.106 | 0.092 | 0.111 | 0.017 | 0.048
514.5 |  | 0.056 |  | 0.113 | 0.149 | 0.092 | 0.037 | 0.105 | 0.091 | 0.112 | 0.016 | 0.047
515 |  | 0.055 |  | 0.114 | 0.149 | 0.093 | 0.037 | 0.105 | 0.092 | 0.112 | 0.016 | 0.047
515.5 |  | 0.055 |  | 0.113 | 0.148 | 0.092 | 0.037 | 0.105 | 0.092 | 0.11 | 0.015 | 0.048
516 |  | 0.056 |  | 0.112 | 0.148 | 0.091 | 0.036 | 0.105 | 0.09 | 0.112 | 0.016 | 0.048
516.5 |  | 0.056 |  | 0.112 | 0.147 | 0.092 | 0.037 | 0.104 | 0.09 | 0.112 | 0.015 | 0.047
517 |  | 0.055 |  | 0.113 | 0.148 | 0.093 | 0.038 | 0.105 | 0.09 | 0.111 | 0.016 | 0.048
517.5 |  | 0.055 |  | 0.113 | 0.147 | 0.092 | 0.036 | 0.105 | 0.09 | 0.111 | 0.016 | 0.046
518 |  | 0.054 |  | 0.113 | 0.147 | 0.091 | 0.037 | 0.105 | 0.09 | 0.111 | 0.015 | 0.048
518.5 |  | 0.055 |  | 0.113 | 0.146 | 0.091 | 0.036 | 0.104 | 0.088 | 0.111 | 0.015 | 0.046
519 |  | 0.055 |  | 0.113 | 0.146 | 0.091 | 0.036 | 0.104 | 0.089 | 0.111 | 0.015 | 0.047
519.5 |  | 0.055 |  | 0.111 | 0.146 | 0.091 | 0.035 | 0.104 | 0.088 | 0.11 | 0.014 | 0.046
520 |  | 0.054 |  | 0.113 | 0.147 | 0.091 | 0.036 | 0.105 | 0.088 | 0.112 | 0.016 | 0.048
520.5 |  | 0.055 |  | 0.111 | 0.146 | 0.091 | 0.035 | 0.104 | 0.088 | 0.11 | 0.014 | 0.046
521 |  | 0.055 |  | 0.112 | 0.146 | 0.091 | 0.035 | 0.104 | 0.089 | 0.11 | 0.014 | 0.047
521.5 |  | 0.055 |  | 0.111 | 0.145 | 0.091 | 0.035 | 0.104 | 0.087 | 0.109 | 0.014 | 0.045
522 |  | 0.054 |  | 0.112 | 0.147 | 0.091 | 0.035 | 0.104 | 0.087 | 0.11 | 0.015 | 0.047
522.5 |  | 0.054 |  | 0.111 | 0.144 | 0.09 | 0.034 | 0.103 | 0.087 | 0.109 | 0.014 | 0.047
523 |  | 0.053 |  | 0.112 | 0.146 | 0.09 | 0.035 | 0.104 | 0.088 | 0.11 | 0.015 | 0.046
523.5 |  | 0.053 |  | 0.112 | 0.146 | 0.091 | 0.034 | 0.104 | 0.088 | 0.11 | 0.015 | 0.047
524 |  | 0.053 |  | 0.111 | 0.144 | 0.091 | 0.035 | 0.104 | 0.087 | 0.11 | 0.015 | 0.046
524.5 |  | 0.053 |  | 0.112 | 0.145 | 0.091 | 0.035 | 0.104 | 0.087 | 0.11 | 0.014 | 0.047
525 |  | 0.053 |  | 0.111 | 0.144 | 0.089 | 0.034 | 0.103 | 0.085 | 0.11 | 0.013 | 0.046
525.5 |  | 0.053 |  | 0.111 | 0.143 | 0.089 | 0.032 | 0.102 | 0.085 | 0.109 | 0.013 | 0.045
526 |  | 0.053 |  | 0.111 | 0.144 | 0.089 | 0.033 | 0.102 | 0.085 | 0.108 | 0.014 | 0.045
526.5 |  | 0.053 |  | 0.112 | 0.144 | 0.089 | 0.034 | 0.104 | 0.085 | 0.11 | 0.014 | 0.045
527 |  | 0.053 |  | 0.112 | 0.144 | 0.089 | 0.034 | 0.103 | 0.085 | 0.109 | 0.014 | 0.045
527.5 |  | 0.054 |  | 0.111 | 0.143 | 0.088 | 0.032 | 0.101 | 0.084 | 0.108 | 0.013 | 0.044
528 |  | 0.051 |  | 0.112 | 0.145 | 0.091 | 0.034 | 0.103 | 0.085 | 0.11 | 0.015 | 0.046
528.5 |  | 0.053 |  | 0.111 | 0.143 | 0.089 | 0.033 | 0.102 | 0.085 | 0.108 | 0.013 | 0.045
529 |  | 0.053 |  | 0.11 | 0.142 | 0.087 | 0.033 | 0.102 | 0.084 | 0.109 | 0.013 | 0.044
529.5 |  | 0.054 |  | 0.11 | 0.142 | 0.088 | 0.031 | 0.101 | 0.084 | 0.108 | 0.012 | 0.044
530 |  | 0.053 |  | 0.111 | 0.143 | 0.088 | 0.033 | 0.102 | 0.084 | 0.11 | 0.013 | 0.044
530.5 |  | 0.053 |  | 0.11 | 0.142 | 0.089 | 0.031 | 0.102 | 0.083 | 0.108 | 0.012 | 0.044
531 |  | 0.053 |  | 0.111 | 0.142 | 0.089 | 0.033 | 0.102 | 0.084 | 0.108 | 0.014 | 0.045
531.5 |  | 0.052 |  | 0.112 | 0.144 | 0.089 | 0.032 | 0.103 | 0.085 | 0.11 | 0.014 | 0.045
532 |  | 0.052 |  | 0.111 | 0.142 | 0.088 | 0.032 | 0.102 | 0.083 | 0.109 | 0.013 | 0.044
532.5 |  | 0.052 |  | 0.11 | 0.142 | 0.088 | 0.032 | 0.102 | 0.083 | 0.108 | 0.013 | 0.044
533 |  | 0.052 |  | 0.111 | 0.142 | 0.088 | 0.031 | 0.101 | 0.082 | 0.108 | 0.012 | 0.044
533.5 |  | 0.051 |  | 0.11 | 0.142 | 0.088 | 0.032 | 0.102 | 0.083 | 0.108 | 0.013 | 0.044
534 |  | 0.051 |  | 0.111 | 0.143 | 0.088 | 0.031 | 0.102 | 0.083 | 0.108 | 0.013 | 0.045
534.5 |  | 0.052 |  | 0.11 | 0.141 | 0.088 | 0.031 | 0.1 | 0.081 | 0.107 | 0.012 | 0.043
535 |  | 0.051 |  | 0.111 | 0.142 | 0.088 | 0.032 | 0.102 | 0.083 | 0.108 | 0.013 | 0.045
535.5 |  | 0.05 |  | 0.11 | 0.143 | 0.088 | 0.032 | 0.102 | 0.083 | 0.108 | 0.014 | 0.044
536 |  | 0.05 |  | 0.11 | 0.143 | 0.088 | 0.031 | 0.101 | 0.082 | 0.108 | 0.013 | 0.044
536.5 |  | 0.05 |  | 0.111 | 0.141 | 0.088 | 0.032 | 0.102 | 0.082 | 0.108 | 0.013 | 0.045
537 |  | 0.05 |  | 0.11 | 0.141 | 0.088 | 0.03 | 0.101 | 0.081 | 0.108 | 0.013 | 0.044
537.5 |  | 0.05 |  | 0.11 | 0.141 | 0.088 | 0.031 | 0.101 | 0.082 | 0.108 | 0.012 | 0.044
538 |  | 0.05 |  | 0.109 | 0.141 | 0.087 | 0.031 | 0.101 | 0.081 | 0.107 | 0.013 | 0.044
538.5 |  | 0.05 |  | 0.109 | 0.14 | 0.087 | 0.03 | 0.1 | 0.081 | 0.108 | 0.013 | 0.044
539 |  | 0.05 |  | 0.109 | 0.14 | 0.087 | 0.03 | 0.101 | 0.082 | 0.107 | 0.013 | 0.044
539.5 |  | 0.049 |  | 0.11 | 0.142 | 0.087 | 0.031 | 0.101 | 0.081 | 0.108 | 0.013 | 0.044
540 |  | 0.049 |  | 0.11 | 0.141 | 0.087 | 0.03 | 0.101 | 0.08 | 0.107 | 0.012 | 0.043
540.5 |  | 0.049 |  | 0.109 | 0.14 | 0.086 | 0.03 | 0.1 | 0.08 | 0.106 | 0.012 | 0.044
541 |  | 0.049 |  | 0.109 | 0.14 | 0.086 | 0.029 | 0.1 | 0.08 | 0.107 | 0.011 | 0.043
541.5 |  | 0.049 |  | 0.109 | 0.14 | 0.085 | 0.03 | 0.1 | 0.079 | 0.107 | 0.012 | 0.042
542 |  | 0.049 |  | 0.108 | 0.139 | 0.086 | 0.029 | 0.099 | 0.079 | 0.106 | 0.012 | 0.042
542.5 |  | 0.049 |  | 0.109 | 0.14 | 0.086 | 0.029 | 0.1 | 0.08 | 0.106 | 0.012 | 0.043
543 |  | 0.048 |  | 0.11 | 0.14 | 0.087 | 0.03 | 0.1 | 0.08 | 0.107 | 0.012 | 0.043
543.5 |  | 0.048 |  | 0.109 | 0.14 | 0.086 | 0.03 | 0.1 | 0.08 | 0.107 | 0.012 | 0.043
544 |  | 0.048 |  | 0.108 | 0.14 | 0.086 | 0.029 | 0.1 | 0.079 | 0.107 | 0.012 | 0.043
544.5 |  | 0.048 |  | 0.109 | 0.14 | 0.086 | 0.029 | 0.1 | 0.078 | 0.107 | 0.013 | 0.043
545 |  | 0.048 |  | 0.108 | 0.139 | 0.085 | 0.029 | 0.1 | 0.079 | 0.106 | 0.012 | 0.042
545.5 |  | 0.048 |  | 0.108 | 0.138 | 0.085 | 0.028 | 0.099 | 0.078 | 0.105 | 0.011 | 0.042
546 |  | 0.048 |  | 0.108 | 0.139 | 0.085 | 0.029 | 0.099 | 0.078 | 0.105 | 0.012 | 0.042
546.5 |  | 0.048 |  | 0.107 | 0.138 | 0.085 | 0.028 | 0.099 | 0.078 | 0.106 | 0.011 | 0.041
547 |  | 0.047 |  | 0.109 | 0.139 | 0.085 | 0.029 | 0.1 | 0.079 | 0.106 | 0.013 | 0.042
547.5 |  | 0.047 |  | 0.108 | 0.138 | 0.084 | 0.029 | 0.099 | 0.078 | 0.106 | 0.012 | 0.043
548 |  | 0.046 |  | 0.108 | 0.139 | 0.085 | 0.029 | 0.099 | 0.078 | 0.106 | 0.012 | 0.043
548.5 |  | 0.047 |  | 0.108 | 0.139 | 0.085 | 0.028 | 0.098 | 0.078 | 0.105 | 0.012 | 0.042
549 |  | 0.047 |  | 0.108 | 0.139 | 0.085 | 0.028 | 0.099 | 0.077 | 0.104 | 0.012 | 0.042
549.5 |  | 0.047 |  | 0.107 | 0.138 | 0.084 | 0.028 | 0.098 | 0.077 | 0.105 | 0.011 | 0.042
550 |  | 0.046 |  | 0.108 | 0.138 | 0.085 | 0.029 | 0.098 | 0.078 | 0.106 | 0.012 | 0.042
550.5 |  | 0.046 |  | 0.108 | 0.138 | 0.085 | 0.028 | 0.098 | 0.077 | 0.105 | 0.012 | 0.042
551 |  | 0.046 |  | 0.107 | 0.138 | 0.084 | 0.028 | 0.098 | 0.076 | 0.104 | 0.012 | 0.041
551.5 |  | 0.045 |  | 0.108 | 0.137 | 0.084 | 0.028 | 0.098 | 0.076 | 0.104 | 0.011 | 0.041
552 |  | 0.045 |  | 0.107 | 0.138 | 0.084 | 0.028 | 0.098 | 0.077 | 0.105 | 0.012 | 0.041
552.5 |  | 0.045 |  | 0.107 | 0.137 | 0.084 | 0.028 | 0.098 | 0.076 | 0.105 | 0.011 | 0.041
553 |  | 0.046 |  | 0.106 | 0.136 | 0.083 | 0.027 | 0.097 | 0.075 | 0.104 | 0.011 | 0.041
553.5 |  | 0.045 |  | 0.107 | 0.137 | 0.083 | 0.027 | 0.098 | 0.076 | 0.104 | 0.011 | 0.041
554 |  | 0.045 |  | 0.107 | 0.137 | 0.083 | 0.027 | 0.097 | 0.075 | 0.104 | 0.011 | 0.041
554.5 |  | 0.044 |  | 0.107 | 0.137 | 0.084 | 0.027 | 0.097 | 0.075 | 0.104 | 0.011 | 0.041
555 |  | 0.045 |  | 0.106 | 0.136 | 0.083 | 0.027 | 0.097 | 0.075 | 0.103 | 0.011 | 0.041
555.5 |  | 0.045 |  | 0.105 | 0.136 | 0.082 | 0.026 | 0.097 | 0.074 | 0.103 | 0.011 | 0.04
556 |  | 0.045 |  | 0.105 | 0.135 | 0.082 | 0.027 | 0.096 | 0.074 | 0.103 | 0.01 | 0.04
556.5 |  | 0.044 |  | 0.106 | 0.136 | 0.083 | 0.027 | 0.097 | 0.074 | 0.103 | 0.011 | 0.04
557 |  | 0.044 |  | 0.106 | 0.136 | 0.082 | 0.027 | 0.096 | 0.074 | 0.103 | 0.011 | 0.04
557.5 |  | 0.044 |  | 0.106 | 0.135 | 0.082 | 0.027 | 0.096 | 0.074 | 0.103 | 0.011 | 0.04
558 |  | 0.044 |  | 0.106 | 0.136 | 0.082 | 0.026 | 0.096 | 0.074 | 0.103 | 0.011 | 0.04
558.5 |  | 0.044 |  | 0.105 | 0.136 | 0.082 | 0.027 | 0.096 | 0.074 | 0.103 | 0.011 | 0.04
559 |  | 0.043 |  | 0.105 | 0.135 | 0.081 | 0.027 | 0.096 | 0.074 | 0.103 | 0.011 | 0.04
559.5 |  | 0.043 |  | 0.105 | 0.136 | 0.082 | 0.026 | 0.096 | 0.074 | 0.103 | 0.01 | 0.04
560 |  | 0.043 |  | 0.105 | 0.135 | 0.082 | 0.027 | 0.096 | 0.073 | 0.103 | 0.011 | 0.04
560.5 |  | 0.043 |  | 0.105 | 0.135 | 0.081 | 0.026 | 0.096 | 0.073 | 0.102 | 0.011 | 0.04
561 |  | 0.043 |  | 0.105 | 0.135 | 0.081 | 0.026 | 0.096 | 0.073 | 0.102 | 0.01 | 0.04
561.5 |  | 0.043 |  | 0.105 | 0.135 | 0.081 | 0.026 | 0.095 | 0.073 | 0.102 | 0.01 | 0.039
562 |  | 0.043 |  | 0.105 | 0.134 | 0.081 | 0.026 | 0.095 | 0.072 | 0.102 | 0.01 | 0.039
562.5 |  | 0.042 |  | 0.105 | 0.135 | 0.081 | 0.026 | 0.095 | 0.072 | 0.102 | 0.01 | 0.039
563 |  | 0.042 |  | 0.105 | 0.134 | 0.081 | 0.026 | 0.095 | 0.072 | 0.101 | 0.01 | 0.039
563.5 |  | 0.042 |  | 0.105 | 0.134 | 0.08 | 0.026 | 0.095 | 0.072 | 0.102 | 0.01 | 0.039
564 |  | 0.042 |  | 0.104 | 0.134 | 0.08 | 0.026 | 0.095 | 0.072 | 0.102 | 0.01 | 0.039
564.5 |  | 0.042 |  | 0.105 | 0.134 | 0.08 | 0.026 | 0.095 | 0.072 | 0.102 | 0.01 | 0.039
565 |  | 0.042 |  | 0.104 | 0.134 | 0.08 | 0.026 | 0.094 | 0.071 | 0.102 | 0.01 | 0.039
565.5 |  | 0.041 |  | 0.104 | 0.134 | 0.08 | 0.026 | 0.095 | 0.072 | 0.102 | 0.01 | 0.039
566 |  | 0.041 |  | 0.104 | 0.134 | 0.08 | 0.025 | 0.095 | 0.071 | 0.102 | 0.01 | 0.039
566.5 |  | 0.041 |  | 0.104 | 0.133 | 0.08 | 0.025 | 0.094 | 0.071 | 0.101 | 0.01 | 0.038
567 |  | 0.041 |  | 0.104 | 0.133 | 0.08 | 0.025 | 0.094 | 0.071 | 0.101 | 0.01 | 0.039
567.5 |  | 0.041 |  | 0.104 | 0.133 | 0.079 | 0.025 | 0.094 | 0.071 | 0.101 | 0.01 | 0.039
568 |  | 0.041 |  | 0.104 | 0.133 | 0.079 | 0.025 | 0.094 | 0.071 | 0.101 | 0.01 | 0.038
568.5 |  | 0.041 |  | 0.103 | 0.133 | 0.079 | 0.025 | 0.094 | 0.07 | 0.101 | 0.01 | 0.038
569 |  | 0.041 |  | 0.104 | 0.133 | 0.079 | 0.025 | 0.094 | 0.07 | 0.101 | 0.01 | 0.038
569.5 |  | 0.041 |  | 0.103 | 0.132 | 0.079 | 0.025 | 0.094 | 0.07 | 0.101 | 0.01 | 0.038
570 |  | 0.04 |  | 0.103 | 0.132 | 0.079 | 0.025 | 0.094 | 0.07 | 0.101 | 0.01 | 0.038
570.5 |  | 0.04 |  | 0.103 | 0.132 | 0.079 | 0.024 | 0.093 | 0.07 | 0.1 | 0.01 | 0.038
571 |  | 0.04 |  | 0.103 | 0.132 | 0.079 | 0.025 | 0.094 | 0.07 | 0.101 | 0.01 | 0.038
571.5 |  | 0.04 |  | 0.103 | 0.132 | 0.078 | 0.025 | 0.093 | 0.07 | 0.1 | 0.01 | 0.038
572 |  | 0.04 |  | 0.103 | 0.132 | 0.078 | 0.024 | 0.093 | 0.069 | 0.1 | 0.009 | 0.038
572.5 |  | 0.04 |  | 0.103 | 0.132 | 0.078 | 0.024 | 0.093 | 0.069 | 0.1 | 0.01 | 0.038
573 |  | 0.04 |  | 0.103 | 0.132 | 0.078 | 0.024 | 0.093 | 0.069 | 0.1 | 0.009 | 0.037
573.5 |  | 0.04 |  | 0.103 | 0.132 | 0.078 | 0.024 | 0.093 | 0.069 | 0.1 | 0.009 | 0.038
574 |  | 0.039 |  | 0.103 | 0.132 | 0.078 | 0.024 | 0.093 | 0.069 | 0.1 | 0.009 | 0.038
574.5 |  | 0.039 |  | 0.103 | 0.131 | 0.078 | 0.024 | 0.093 | 0.069 | 0.1 | 0.01 | 0.038
575 |  | 0.039 |  | 0.102 | 0.131 | 0.077 | 0.024 | 0.092 | 0.069 | 0.1 | 0.009 | 0.037
575.5 |  | 0.039 |  | 0.102 | 0.131 | 0.077 | 0.024 | 0.092 | 0.068 | 0.1 | 0.009 | 0.037
576 |  | 0.039 |  | 0.102 | 0.131 | 0.078 | 0.024 | 0.093 | 0.068 | 0.1 | 0.01 | 0.037
576.5 |  | 0.039 |  | 0.103 | 0.131 | 0.078 | 0.024 | 0.093 | 0.068 | 0.1 | 0.01 | 0.037
577 |  | 0.039 |  | 0.102 | 0.131 | 0.077 | 0.024 | 0.092 | 0.068 | 0.1 | 0.009 | 0.037
577.5 |  | 0.039 |  | 0.102 | 0.131 | 0.077 | 0.024 | 0.092 | 0.068 | 0.099 | 0.009 | 0.037
578 |  | 0.039 |  | 0.102 | 0.131 | 0.077 | 0.024 | 0.092 | 0.068 | 0.099 | 0.009 | 0.037
578.5 |  | 0.039 |  | 0.102 | 0.131 | 0.077 | 0.023 | 0.092 | 0.068 | 0.099 | 0.009 | 0.037
579 |  | 0.038 |  | 0.102 | 0.131 | 0.077 | 0.024 | 0.092 | 0.068 | 0.099 | 0.009 | 0.037
579.5 |  | 0.038 |  | 0.102 | 0.13 | 0.077 | 0.023 | 0.092 | 0.067 | 0.099 | 0.009 | 0.037
580 |  | 0.038 |  | 0.102 | 0.13 | 0.076 | 0.023 | 0.091 | 0.067 | 0.099 | 0.009 | 0.037
580.5 |  | 0.038 |  | 0.102 | 0.13 | 0.077 | 0.023 | 0.092 | 0.067 | 0.099 | 0.009 | 0.037
581 |  | 0.038 |  | 0.102 | 0.13 | 0.077 | 0.023 | 0.092 | 0.067 | 0.099 | 0.009 | 0.037
581.5 |  | 0.038 |  | 0.101 | 0.13 | 0.076 | 0.023 | 0.091 | 0.067 | 0.099 | 0.009 | 0.037
582 |  | 0.038 |  | 0.101 | 0.13 | 0.076 | 0.023 | 0.091 | 0.067 | 0.099 | 0.009 | 0.036
582.5 |  | 0.038 |  | 0.102 | 0.13 | 0.076 | 0.023 | 0.091 | 0.066 | 0.099 | 0.009 | 0.036
583 |  | 0.037 |  | 0.102 | 0.13 | 0.076 | 0.023 | 0.091 | 0.066 | 0.098 | 0.009 | 0.036
583.5 |  | 0.038 |  | 0.101 | 0.129 | 0.076 | 0.023 | 0.091 | 0.066 | 0.098 | 0.009 | 0.036
584 |  | 0.037 |  | 0.101 | 0.129 | 0.076 | 0.023 | 0.091 | 0.066 | 0.098 | 0.009 | 0.036
584.5 |  | 0.037 |  | 0.101 | 0.129 | 0.075 | 0.023 | 0.091 | 0.066 | 0.098 | 0.009 | 0.036
585 |  | 0.037 |  | 0.101 | 0.129 | 0.075 | 0.023 | 0.091 | 0.066 | 0.098 | 0.009 | 0.036
585.5 |  | 0.037 |  | 0.102 | 0.129 | 0.076 | 0.023 | 0.091 | 0.066 | 0.098 | 0.009 | 0.036
586 |  | 0.037 |  | 0.101 | 0.129 | 0.075 | 0.023 | 0.091 | 0.066 | 0.098 | 0.009 | 0.036
586.5 |  | 0.037 |  | 0.101 | 0.129 | 0.075 | 0.023 | 0.09 | 0.065 | 0.098 | 0.009 | 0.036
587 |  | 0.037 |  | 0.101 | 0.128 | 0.075 | 0.022 | 0.09 | 0.065 | 0.098 | 0.009 | 0.036
587.5 |  | 0.036 |  | 0.101 | 0.128 | 0.075 | 0.023 | 0.09 | 0.065 | 0.098 | 0.009 | 0.036
588 |  | 0.036 |  | 0.101 | 0.129 | 0.075 | 0.022 | 0.09 | 0.065 | 0.098 | 0.009 | 0.036
588.5 |  | 0.036 |  | 0.101 | 0.129 | 0.075 | 0.022 | 0.09 | 0.065 | 0.097 | 0.009 | 0.036
589 |  | 0.036 |  | 0.101 | 0.128 | 0.075 | 0.022 | 0.09 | 0.065 | 0.097 | 0.008 | 0.035
589.5 |  | 0.036 |  | 0.101 | 0.128 | 0.074 | 0.022 | 0.09 | 0.065 | 0.097 | 0.009 | 0.035
590 |  | 0.036 |  | 0.101 | 0.128 | 0.074 | 0.022 | 0.09 | 0.064 | 0.097 | 0.008 | 0.035
590.5 |  | 0.036 |  | 0.1 | 0.128 | 0.074 | 0.022 | 0.09 | 0.064 | 0.097 | 0.008 | 0.035
591 |  | 0.036 |  | 0.1 | 0.128 | 0.074 | 0.022 | 0.089 | 0.064 | 0.097 | 0.008 | 0.035
591.5 |  | 0.036 |  | 0.101 | 0.128 | 0.074 | 0.022 | 0.089 | 0.064 | 0.097 | 0.008 | 0.035
592 |  | 0.036 |  | 0.101 | 0.128 | 0.074 | 0.022 | 0.089 | 0.064 | 0.097 | 0.009 | 0.035
592.5 |  | 0.036 |  | 0.1 | 0.128 | 0.074 | 0.022 | 0.089 | 0.064 | 0.097 | 0.009 | 0.035
593 |  | 0.036 |  | 0.1 | 0.127 | 0.074 | 0.022 | 0.089 | 0.064 | 0.097 | 0.008 | 0.035
593.5 |  | 0.036 |  | 0.1 | 0.127 | 0.073 | 0.022 | 0.089 | 0.063 | 0.096 | 0.008 | 0.035
594 |  | 0.035 |  | 0.1 | 0.127 | 0.073 | 0.022 | 0.089 | 0.064 | 0.096 | 0.008 | 0.035
594.5 |  | 0.035 |  | 0.101 | 0.127 | 0.074 | 0.022 | 0.089 | 0.063 | 0.097 | 0.009 | 0.035
595 |  | 0.035 |  | 0.1 | 0.127 | 0.073 | 0.022 | 0.089 | 0.063 | 0.096 | 0.008 | 0.034
595.5 |  | 0.035 |  | 0.1 | 0.127 | 0.073 | 0.022 | 0.089 | 0.063 | 0.096 | 0.009 | 0.035
596 |  | 0.035 |  | 0.1 | 0.126 | 0.073 | 0.021 | 0.088 | 0.063 | 0.096 | 0.008 | 0.034
596.5 |  | 0.035 |  | 0.1 | 0.126 | 0.073 | 0.021 | 0.088 | 0.063 | 0.096 | 0.008 | 0.034
597 |  | 0.035 |  | 0.1 | 0.126 | 0.073 | 0.022 | 0.088 | 0.063 | 0.096 | 0.008 | 0.035
597.5 |  | 0.035 |  | 0.1 | 0.127 | 0.072 | 0.021 | 0.088 | 0.063 | 0.096 | 0.008 | 0.034
598 |  | 0.035 |  | 0.1 | 0.126 | 0.073 | 0.021 | 0.088 | 0.063 | 0.096 | 0.008 | 0.034
598.5 |  | 0.035 |  | 0.1 | 0.126 | 0.072 | 0.022 | 0.088 | 0.062 | 0.096 | 0.008 | 0.034
599 |  | 0.035 |  | 0.1 | 0.126 | 0.072 | 0.022 | 0.088 | 0.063 | 0.096 | 0.008 | 0.034
599.5 |  | 0.035 |  | 0.1 | 0.126 | 0.072 | 0.021 | 0.087 | 0.062 | 0.096 | 0.008 | 0.034
600 |  | 0.035 |  | 0.1 | 0.125 | 0.072 | 0.021 | 0.087 | 0.062 | 0.095 | 0.008 | 0.034
600.5 |  | 0.035 |  | 0.1 | 0.126 | 0.071 | 0.021 | 0.087 | 0.062 | 0.095 | 0.008 | 0.033
601 |  | 0.035 |  | 0.099 | 0.126 | 0.071 | 0.021 | 0.087 | 0.062 | 0.095 | 0.008 | 0.034
601.5 |  | 0.035 |  | 0.1 | 0.125 | 0.072 | 0.021 | 0.087 | 0.062 | 0.095 | 0.008 | 0.033
602 |  | 0.035 |  | 0.099 | 0.125 | 0.072 | 0.021 | 0.087 | 0.062 | 0.095 | 0.008 | 0.033
602.5 |  | 0.034 |  | 0.099 | 0.125 | 0.071 | 0.021 | 0.087 | 0.061 | 0.095 | 0.008 | 0.033
603 |  | 0.034 |  | 0.099 | 0.125 | 0.071 | 0.021 | 0.087 | 0.061 | 0.094 | 0.008 | 0.033
603.5 |  | 0.033 |  | 0.099 | 0.125 | 0.071 | 0.021 | 0.087 | 0.062 | 0.095 | 0.009 | 0.034
604 |  | 0.034 |  | 0.099 | 0.125 | 0.071 | 0.021 | 0.086 | 0.061 | 0.094 | 0.008 | 0.033
604.5 |  | 0.034 |  | 0.099 | 0.124 | 0.071 | 0.021 | 0.086 | 0.06 | 0.094 | 0.008 | 0.033
605 |  | 0.033 |  | 0.1 | 0.125 | 0.071 | 0.021 | 0.087 | 0.062 | 0.095 | 0.008 | 0.034
605.5 |  | 0.033 |  | 0.099 | 0.125 | 0.071 | 0.021 | 0.087 | 0.061 | 0.095 | 0.008 | 0.034
606 |  | 0.033 |  | 0.099 | 0.125 | 0.071 | 0.021 | 0.086 | 0.061 | 0.094 | 0.008 | 0.033
606.5 |  | 0.034 |  | 0.098 | 0.124 | 0.07 | 0.02 | 0.086 | 0.06 | 0.094 | 0.008 | 0.032
607 |  | 0.034 |  | 0.099 | 0.124 | 0.07 | 0.021 | 0.086 | 0.061 | 0.094 | 0.007 | 0.033
607.5 |  | 0.033 |  | 0.099 | 0.124 | 0.07 | 0.021 | 0.086 | 0.06 | 0.093 | 0.007 | 0.033
608 |  | 0.033 |  | 0.099 | 0.124 | 0.07 | 0.021 | 0.086 | 0.061 | 0.094 | 0.008 | 0.033
608.5 |  | 0.033 |  | 0.098 | 0.124 | 0.07 | 0.02 | 0.086 | 0.06 | 0.093 | 0.007 | 0.032
609 |  | 0.033 |  | 0.098 | 0.123 | 0.07 | 0.02 | 0.085 | 0.059 | 0.094 | 0.008 | 0.032
609.5 |  | 0.033 |  | 0.099 | 0.124 | 0.07 | 0.021 | 0.086 | 0.06 | 0.094 | 0.008 | 0.033
610 |  | 0.033 |  | 0.097 | 0.124 | 0.07 | 0.02 | 0.085 | 0.06 | 0.093 | 0.008 | 0.033
610.5 |  | 0.034 |  | 0.098 | 0.123 | 0.069 | 0.02 | 0.085 | 0.059 | 0.093 | 0.008 | 0.033
611 |  | 0.033 |  | 0.098 | 0.123 | 0.07 | 0.02 | 0.085 | 0.06 | 0.093 | 0.007 | 0.032
611.5 |  | 0.033 |  | 0.098 | 0.124 | 0.07 | 0.02 | 0.085 | 0.059 | 0.093 | 0.007 | 0.033
612 |  | 0.033 |  | 0.098 | 0.123 | 0.069 | 0.021 | 0.085 | 0.06 | 0.093 | 0.008 | 0.033
612.5 |  | 0.033 |  | 0.098 | 0.122 | 0.069 | 0.02 | 0.085 | 0.059 | 0.093 | 0.007 | 0.032
613 |  | 0.032 |  | 0.098 | 0.123 | 0.069 | 0.02 | 0.085 | 0.059 | 0.093 | 0.008 | 0.033
613.5 |  | 0.033 |  | 0.097 | 0.122 | 0.068 | 0.02 | 0.084 | 0.058 | 0.092 | 0.008 | 0.031
614 |  | 0.033 |  | 0.098 | 0.122 | 0.069 | 0.02 | 0.084 | 0.059 | 0.092 | 0.007 | 0.032
614.5 |  | 0.033 |  | 0.097 | 0.122 | 0.069 | 0.021 | 0.084 | 0.059 | 0.093 | 0.007 | 0.032
615 |  | 0.033 |  | 0.098 | 0.122 | 0.069 | 0.021 | 0.084 | 0.059 | 0.093 | 0.007 | 0.033
615.5 |  | 0.033 |  | 0.098 | 0.123 | 0.069 | 0.02 | 0.085 | 0.059 | 0.093 | 0.008 | 0.032
616 |  | 0.034 |  | 0.097 | 0.121 | 0.068 | 0.02 | 0.084 | 0.058 | 0.092 | 0.007 | 0.032
616.5 |  | 0.033 |  | 0.097 | 0.121 | 0.068 | 0.02 | 0.083 | 0.058 | 0.092 | 0.007 | 0.031
617 |  | 0.033 |  | 0.097 | 0.121 | 0.068 | 0.02 | 0.084 | 0.058 | 0.092 | 0.007 | 0.032
617.5 |  | 0.033 |  | 0.097 | 0.122 | 0.068 | 0.021 | 0.084 | 0.058 | 0.092 | 0.008 | 0.032
618 |  | 0.033 |  | 0.097 | 0.122 | 0.068 | 0.02 | 0.084 | 0.058 | 0.092 | 0.007 | 0.032
618.5 |  | 0.033 |  | 0.097 | 0.121 | 0.068 | 0.021 | 0.084 | 0.058 | 0.092 | 0.008 | 0.032
619 |  | 0.033 |  | 0.097 | 0.122 | 0.068 | 0.02 | 0.083 | 0.058 | 0.091 | 0.008 | 0.032
619.5 |  | 0.033 |  | 0.098 | 0.121 | 0.068 | 0.02 | 0.083 | 0.057 | 0.091 | 0.008 | 0.032
620 |  | 0.033 |  | 0.097 | 0.121 | 0.068 | 0.02 | 0.083 | 0.058 | 0.091 | 0.008 | 0.032
620.5 |  | 0.033 |  | 0.097 | 0.12 | 0.066 | 0.02 | 0.083 | 0.057 | 0.091 | 0.007 | 0.031
621 |  | 0.033 |  | 0.097 | 0.12 | 0.067 | 0.02 | 0.083 | 0.058 | 0.091 | 0.007 | 0.031
621.5 |  | 0.032 |  | 0.097 | 0.12 | 0.068 | 0.02 | 0.083 | 0.057 | 0.091 | 0.008 | 0.031
622 |  | 0.033 |  | 0.096 | 0.121 | 0.067 | 0.02 | 0.083 | 0.057 | 0.09 | 0.007 | 0.032
622.5 |  | 0.033 |  | 0.096 | 0.121 | 0.067 | 0.02 | 0.082 | 0.057 | 0.091 | 0.007 | 0.031
623 |  | 0.033 |  | 0.096 | 0.12 | 0.066 | 0.02 | 0.082 | 0.057 | 0.09 | 0.007 | 0.031
623.5 |  | 0.033 |  | 0.096 | 0.119 | 0.066 | 0.019 | 0.082 | 0.057 | 0.09 | 0.007 | 0.032
624 |  | 0.033 |  | 0.096 | 0.119 | 0.067 | 0.019 | 0.082 | 0.057 | 0.09 | 0.007 | 0.031
624.5 |  | 0.034 |  | 0.095 | 0.118 | 0.065 | 0.019 | 0.081 | 0.056 | 0.089 | 0.006 | 0.03
625 |  | 0.032 |  | 0.096 | 0.119 | 0.066 | 0.02 | 0.082 | 0.056 | 0.09 | 0.007 | 0.031
625.5 |  | 0.032 |  | 0.096 | 0.12 | 0.066 | 0.02 | 0.082 | 0.057 | 0.09 | 0.007 | 0.031
626 |  | 0.033 |  | 0.095 | 0.119 | 0.066 | 0.019 | 0.082 | 0.056 | 0.09 | 0.007 | 0.03
626.5 |  | 0.032 |  | 0.096 | 0.119 | 0.066 | 0.019 | 0.081 | 0.056 | 0.09 | 0.007 | 0.031
627 |  | 0.032 |  | 0.096 | 0.119 | 0.066 | 0.019 | 0.081 | 0.056 | 0.089 | 0.007 | 0.031
627.5 |  | 0.032 |  | 0.096 | 0.119 | 0.065 | 0.019 | 0.081 | 0.056 | 0.089 | 0.007 | 0.031
628 |  | 0.032 |  | 0.096 | 0.118 | 0.065 | 0.019 | 0.081 | 0.055 | 0.089 | 0.007 | 0.03
628.5 |  | 0.033 |  | 0.094 | 0.117 | 0.064 | 0.018 | 0.08 | 0.055 | 0.088 | 0.007 | 0.03
629 |  | 0.032 |  | 0.095 | 0.118 | 0.065 | 0.019 | 0.081 | 0.056 | 0.089 | 0.007 | 0.03
629.5 |  | 0.032 |  | 0.096 | 0.118 | 0.065 | 0.019 | 0.081 | 0.056 | 0.089 | 0.008 | 0.031
630 |  | 0.032 |  | 0.095 | 0.118 | 0.065 | 0.019 | 0.081 | 0.055 | 0.089 | 0.008 | 0.031
630.5 |  | 0.033 |  | 0.095 | 0.118 | 0.064 | 0.019 | 0.08 | 0.055 | 0.088 | 0.007 | 0.03
631 |  | 0.033 |  | 0.095 | 0.117 | 0.065 | 0.019 | 0.08 | 0.055 | 0.089 | 0.007 | 0.031
631.5 |  | 0.034 |  | 0.094 | 0.117 | 0.064 | 0.018 | 0.079 | 0.054 | 0.088 | 0.006 | 0.03
632 |  | 0.033 |  | 0.095 | 0.118 | 0.064 | 0.018 | 0.08 | 0.056 | 0.088 | 0.007 | 0.03
632.5 |  | 0.033 |  | 0.095 | 0.117 | 0.064 | 0.019 | 0.08 | 0.055 | 0.088 | 0.007 | 0.031
633 |  | 0.033 |  | 0.094 | 0.117 | 0.065 | 0.019 | 0.079 | 0.055 | 0.088 | 0.007 | 0.029
633.5 |  | 0.033 |  | 0.093 | 0.116 | 0.063 | 0.019 | 0.079 | 0.054 | 0.087 | 0.006 | 0.029
634 |  | 0.033 |  | 0.094 | 0.117 | 0.064 | 0.019 | 0.079 | 0.055 | 0.086 | 0.007 | 0.029
634.5 |  | 0.032 |  | 0.095 | 0.117 | 0.064 | 0.02 | 0.079 | 0.055 | 0.088 | 0.007 | 0.03
635 |  | 0.033 |  | 0.093 | 0.115 | 0.063 | 0.019 | 0.078 | 0.054 | 0.087 | 0.006 | 0.03
635.5 |  | 0.032 |  | 0.094 | 0.117 | 0.064 | 0.019 | 0.079 | 0.055 | 0.086 | 0.008 | 0.03
636 |  | 0.032 |  | 0.093 | 0.116 | 0.063 | 0.019 | 0.079 | 0.055 | 0.087 | 0.006 | 0.029
636.5 |  | 0.033 |  | 0.094 | 0.116 | 0.063 | 0.019 | 0.079 | 0.055 | 0.088 | 0.007 | 0.03
637 |  | 0.033 |  | 0.094 | 0.116 | 0.063 | 0.018 | 0.078 | 0.055 | 0.087 | 0.006 | 0.029
637.5 |  | 0.033 |  | 0.094 | 0.116 | 0.063 | 0.019 | 0.078 | 0.054 | 0.087 | 0.007 | 0.03
638 |  | 0.033 |  | 0.094 | 0.116 | 0.062 | 0.019 | 0.078 | 0.054 | 0.087 | 0.007 | 0.029
638.5 |  | 0.034 |  | 0.092 | 0.115 | 0.061 | 0.017 | 0.078 | 0.053 | 0.086 | 0.006 | 0.029
639 |  | 0.034 |  | 0.093 | 0.114 | 0.062 | 0.018 | 0.077 | 0.053 | 0.085 | 0.006 | 0.029
639.5 |  | 0.034 |  | 0.093 | 0.115 | 0.062 | 0.019 | 0.077 | 0.053 | 0.086 | 0.007 | 0.029
640 |  | 0.034 |  | 0.093 | 0.115 | 0.062 | 0.018 | 0.078 | 0.054 | 0.085 | 0.007 | 0.029
640.5 |  | 0.033 |  | 0.094 | 0.114 | 0.063 | 0.018 | 0.077 | 0.053 | 0.086 | 0.007 | 0.029
641 |  | 0.034 |  | 0.093 | 0.114 | 0.061 | 0.018 | 0.077 | 0.053 | 0.085 | 0.006 | 0.029
641.5 |  | 0.033 |  | 0.092 | 0.114 | 0.062 | 0.019 | 0.077 | 0.053 | 0.086 | 0.006 | 0.029
642 |  | 0.033 |  | 0.093 | 0.114 | 0.062 | 0.018 | 0.077 | 0.053 | 0.086 | 0.008 | 0.029
642.5 |  | 0.033 |  | 0.093 | 0.114 | 0.062 | 0.018 | 0.077 | 0.054 | 0.086 | 0.007 | 0.029
643 |  | 0.033 |  | 0.093 | 0.114 | 0.062 | 0.019 | 0.078 | 0.053 | 0.085 | 0.006 | 0.029
643.5 |  | 0.034 |  | 0.092 | 0.113 | 0.061 | 0.018 | 0.076 | 0.052 | 0.084 | 0.006 | 0.028
644 |  | 0.034 |  | 0.092 | 0.113 | 0.061 | 0.019 | 0.076 | 0.052 | 0.085 | 0.007 | 0.029
644.5 |  | 0.035 |  | 0.091 | 0.113 | 0.06 | 0.017 | 0.076 | 0.052 | 0.084 | 0.006 | 0.029
645 |  | 0.033 |  | 0.092 | 0.113 | 0.06 | 0.018 | 0.077 | 0.053 | 0.085 | 0.006 | 0.029
645.5 |  | 0.034 |  | 0.092 | 0.113 | 0.06 | 0.018 | 0.076 | 0.052 | 0.084 | 0.007 | 0.029
646 |  | 0.032 |  | 0.093 | 0.113 | 0.062 | 0.019 | 0.077 | 0.053 | 0.086 | 0.008 | 0.03
646.5 |  | 0.034 |  | 0.092 | 0.112 | 0.06 | 0.018 | 0.075 | 0.052 | 0.084 | 0.006 | 0.029
647 |  | 0.034 |  | 0.092 | 0.112 | 0.06 | 0.017 | 0.075 | 0.051 | 0.084 | 0.006 | 0.028
647.5 |  | 0.034 |  | 0.091 | 0.112 | 0.06 | 0.017 | 0.076 | 0.052 | 0.083 | 0.006 | 0.028
648 |  | 0.034 |  | 0.092 | 0.113 | 0.062 | 0.019 | 0.076 | 0.052 | 0.084 | 0.007 | 0.029
648.5 |  | 0.034 |  | 0.092 | 0.111 | 0.06 | 0.018 | 0.076 | 0.052 | 0.083 | 0.007 | 0.028
649 |  | 0.033 |  | 0.092 | 0.112 | 0.061 | 0.017 | 0.075 | 0.052 | 0.084 | 0.008 | 0.029
649.5 |  | 0.034 |  | 0.092 | 0.112 | 0.061 | 0.018 | 0.075 | 0.052 | 0.084 | 0.007 | 0.029
650 |  | 0.034 |  | 0.092 | 0.112 | 0.06 | 0.019 | 0.074 | 0.052 | 0.083 | 0.007 | 0.028
650.5 |  | 0.034 |  | 0.09 | 0.11 | 0.059 | 0.017 | 0.074 | 0.051 | 0.082 | 0.005 | 0.027
651 |  | 0.034 |  | 0.09 | 0.111 | 0.059 | 0.018 | 0.074 | 0.052 | 0.082 | 0.006 | 0.028
651.5 |  | 0.034 |  | 0.091 | 0.111 | 0.059 | 0.018 | 0.074 | 0.052 | 0.082 | 0.006 | 0.028
652 |  | 0.034 |  | 0.091 | 0.112 | 0.059 | 0.018 | 0.074 | 0.051 | 0.083 | 0.006 | 0.028
652.5 |  | 0.034 |  | 0.091 | 0.11 | 0.059 | 0.019 | 0.075 | 0.052 | 0.083 | 0.007 | 0.028
653 |  | 0.034 |  | 0.091 | 0.11 | 0.059 | 0.019 | 0.074 | 0.052 | 0.083 | 0.007 | 0.029
653.5 |  | 0.035 |  | 0.091 | 0.11 | 0.057 | 0.018 | 0.073 | 0.05 | 0.081 | 0.006 | 0.028
654 |  | 0.034 |  | 0.09 | 0.109 | 0.058 | 0.016 | 0.073 | 0.051 | 0.082 | 0.006 | 0.027
654.5 |  | 0.035 |  | 0.089 | 0.109 | 0.059 | 0.018 | 0.072 | 0.051 | 0.082 | 0.006 | 0.027
655 |  | 0.034 |  | 0.09 | 0.11 | 0.059 | 0.019 | 0.073 | 0.05 | 0.082 | 0.007 | 0.028
655.5 |  | 0.034 |  | 0.091 | 0.11 | 0.059 | 0.018 | 0.074 | 0.052 | 0.082 | 0.007 | 0.028
656 |  | 0.034 |  | 0.091 | 0.11 | 0.059 | 0.019 | 0.073 | 0.052 | 0.082 | 0.008 | 0.029
656.5 |  | 0.035 |  | 0.089 | 0.107 | 0.058 | 0.017 | 0.071 | 0.05 | 0.08 | 0.006 | 0.027
657 |  | 0.033 |  | 0.091 | 0.11 | 0.058 | 0.019 | 0.073 | 0.051 | 0.081 | 0.008 | 0.028
657.5 |  | 0.033 |  | 0.09 | 0.11 | 0.059 | 0.019 | 0.073 | 0.052 | 0.081 | 0.008 | 0.029
658 |  | 0.034 |  | 0.089 | 0.109 | 0.057 | 0.018 | 0.072 | 0.049 | 0.08 | 0.007 | 0.027
658.5 |  | 0.033 |  | 0.089 | 0.11 | 0.058 | 0.018 | 0.072 | 0.05 | 0.081 | 0.007 | 0.029
659 |  | 0.034 |  | 0.088 | 0.107 | 0.058 | 0.018 | 0.071 | 0.05 | 0.081 | 0.006 | 0.027
659.5 |  | 0.034 |  | 0.088 | 0.108 | 0.057 | 0.018 | 0.073 | 0.05 | 0.081 | 0.006 | 0.027
660 |  | 0.034 |  | 0.088 | 0.108 | 0.057 | 0.018 | 0.072 | 0.051 | 0.08 | 0.007 | 0.027
660.5 |  | 0.033 |  | 0.088 | 0.108 | 0.057 | 0.018 | 0.073 | 0.049 | 0.08 | 0.007 | 0.028
661 |  | 0.034 |  | 0.087 | 0.108 | 0.056 | 0.018 | 0.072 | 0.049 | 0.079 | 0.007 | 0.028
661.5 |  | 0.034 |  | 0.088 | 0.108 | 0.057 | 0.016 | 0.071 | 0.049 | 0.08 | 0.006 | 0.027
662 |  | 0.035 |  | 0.088 | 0.107 | 0.056 | 0.017 | 0.072 | 0.049 | 0.079 | 0.007 | 0.027
662.5 |  | 0.035 |  | 0.088 | 0.107 | 0.057 | 0.018 | 0.072 | 0.05 | 0.079 | 0.007 | 0.028
663 |  | 0.034 |  | 0.087 | 0.107 | 0.058 | 0.018 | 0.071 | 0.049 | 0.08 | 0.007 | 0.027
663.5 |  | 0.036 |  | 0.087 | 0.106 | 0.055 | 0.017 | 0.071 | 0.049 | 0.078 | 0.006 | 0.027
664 |  | 0.035 |  | 0.087 | 0.107 | 0.056 | 0.018 | 0.072 | 0.049 | 0.08 | 0.007 | 0.028
664.5 |  | 0.036 |  | 0.086 | 0.106 | 0.056 | 0.017 | 0.07 | 0.049 | 0.078 | 0.006 | 0.027
665 |  | 0.035 |  | 0.086 | 0.106 | 0.056 | 0.017 | 0.071 | 0.048 | 0.078 | 0.007 | 0.027
665.5 |  | 0.036 |  | 0.086 | 0.105 | 0.056 | 0.017 | 0.07 | 0.049 | 0.078 | 0.006 | 0.027
666 |  | 0.037 |  | 0.085 | 0.105 | 0.055 | 0.017 | 0.07 | 0.049 | 0.077 | 0.005 | 0.026
666.5 |  | 0.037 |  | 0.086 | 0.104 | 0.055 | 0.016 | 0.07 | 0.048 | 0.078 | 0.006 | 0.026
667 |  | 0.036 |  | 0.085 | 0.105 | 0.055 | 0.017 | 0.07 | 0.05 | 0.077 | 0.006 | 0.027
667.5 |  | 0.037 |  | 0.085 | 0.103 | 0.054 | 0.016 | 0.07 | 0.048 | 0.077 | 0.006 | 0.026
668 |  | 0.038 |  | 0.084 | 0.104 | 0.055 | 0.017 | 0.068 | 0.048 | 0.077 | 0.005 | 0.025
668.5 |  | 0.038 |  | 0.084 | 0.103 | 0.055 | 0.017 | 0.069 | 0.048 | 0.077 | 0.006 | 0.026
669 |  | 0.037 |  | 0.084 | 0.105 | 0.055 | 0.018 | 0.07 | 0.049 | 0.077 | 0.007 | 0.027
669.5 |  | 0.037 |  | 0.085 | 0.103 | 0.056 | 0.019 | 0.07 | 0.049 | 0.078 | 0.007 | 0.027
670 |  | 0.037 |  | 0.085 | 0.104 | 0.055 | 0.017 | 0.069 | 0.048 | 0.076 | 0.006 | 0.027
670.5 |  | 0.037 |  | 0.085 | 0.103 | 0.055 | 0.018 | 0.07 | 0.048 | 0.076 | 0.006 | 0.026
671 |  | 0.038 |  | 0.085 | 0.103 | 0.054 | 0.017 | 0.068 | 0.048 | 0.076 | 0.006 | 0.025
671.5 |  | 0.037 |  | 0.084 | 0.105 | 0.055 | 0.017 | 0.069 | 0.049 | 0.076 | 0.008 | 0.027
672 |  | 0.037 |  | 0.083 | 0.104 | 0.055 | 0.017 | 0.069 | 0.05 | 0.077 | 0.007 | 0.027
672.5 |  | 0.038 |  | 0.083 | 0.103 | 0.055 | 0.018 | 0.068 | 0.048 | 0.076 | 0.007 | 0.027
673 |  | 0.039 |  | 0.083 | 0.102 | 0.052 | 0.016 | 0.067 | 0.046 | 0.074 | 0.005 | 0.025
673.5 |  | 0.038 |  | 0.083 | 0.104 | 0.054 | 0.018 | 0.069 | 0.048 | 0.076 | 0.008 | 0.027
674 |  | 0.038 |  | 0.082 | 0.102 | 0.054 | 0.018 | 0.068 | 0.049 | 0.075 | 0.007 | 0.027
674.5 |  | 0.038 |  | 0.082 | 0.103 | 0.054 | 0.017 | 0.067 | 0.047 | 0.076 | 0.007 | 0.027
675 |  | 0.038 |  | 0.083 | 0.102 | 0.054 | 0.016 | 0.068 | 0.048 | 0.076 | 0.007 | 0.027
675.5 |  | 0.039 |  | 0.082 | 0.101 | 0.052 | 0.017 | 0.067 | 0.047 | 0.074 | 0.006 | 0.026
676 |  | 0.039 |  | 0.081 | 0.1 | 0.053 | 0.017 | 0.067 | 0.048 | 0.074 | 0.006 | 0.026
676.5 |  | 0.039 |  | 0.081 | 0.101 | 0.053 | 0.017 | 0.066 | 0.047 | 0.074 | 0.005 | 0.026
677 |  | 0.04 |  | 0.08 | 0.101 | 0.053 | 0.017 | 0.067 | 0.048 | 0.074 | 0.007 | 0.025
677.5 |  | 0.039 |  | 0.081 | 0.1 | 0.053 | 0.018 | 0.067 | 0.047 | 0.074 | 0.006 | 0.025
678 |  | 0.037 |  | 0.081 | 0.103 | 0.055 | 0.019 | 0.068 | 0.048 | 0.076 | 0.009 | 0.028
678.5 |  | 0.038 |  | 0.08 | 0.101 | 0.053 | 0.018 | 0.067 | 0.049 | 0.074 | 0.006 | 0.027
679 |  | 0.04 |  | 0.08 | 0.099 | 0.053 | 0.016 | 0.065 | 0.046 | 0.072 | 0.006 | 0.025
679.5 |  | 0.04 |  | 0.078 | 0.099 | 0.052 | 0.017 | 0.065 | 0.046 | 0.073 | 0.005 | 0.025
680 |  | 0.04 |  | 0.078 | 0.099 | 0.052 | 0.016 | 0.066 | 0.047 | 0.075 | 0.005 | 0.025
680.5 |  | 0.039 |  | 0.078 | 0.1 | 0.053 | 0.017 | 0.065 | 0.047 | 0.074 | 0.007 | 0.025
681 |  | 0.039 |  | 0.079 | 0.098 | 0.052 | 0.016 | 0.065 | 0.047 | 0.074 | 0.006 | 0.025
681.5 |  | 0.039 |  | 0.079 | 0.099 | 0.052 | 0.017 | 0.065 | 0.047 | 0.073 | 0.007 | 0.026
682 |  | 0.039 |  | 0.079 | 0.1 | 0.052 | 0.017 | 0.065 | 0.048 | 0.073 | 0.007 | 0.025
682.5 |  | 0.039 |  | 0.078 | 0.099 | 0.053 | 0.018 | 0.066 | 0.047 | 0.074 | 0.007 | 0.026
683 |  | 0.041 |  | 0.076 | 0.097 | 0.051 | 0.016 | 0.064 | 0.046 | 0.073 | 0.005 | 0.024
683.5 |  | 0.041 |  | 0.077 | 0.098 | 0.052 | 0.017 | 0.066 | 0.048 | 0.072 | 0.006 | 0.025
684 |  | 0.041 |  | 0.076 | 0.099 | 0.052 | 0.018 | 0.064 | 0.047 | 0.073 | 0.006 | 0.026
684.5 |  | 0.041 |  | 0.076 | 0.098 | 0.052 | 0.017 | 0.063 | 0.046 | 0.072 | 0.006 | 0.025
685 |  | 0.041 |  | 0.076 | 0.098 | 0.051 | 0.016 | 0.064 | 0.047 | 0.073 | 0.007 | 0.026
685.5 |  | 0.041 |  | 0.076 | 0.098 | 0.052 | 0.017 | 0.065 | 0.047 | 0.072 | 0.006 | 0.025
686 |  | 0.042 |  | 0.075 | 0.097 | 0.052 | 0.016 | 0.064 | 0.046 | 0.072 | 0.007 | 0.026
686.5 |  | 0.043 |  | 0.075 | 0.096 | 0.051 | 0.017 | 0.063 | 0.046 | 0.071 | 0.005 | 0.025
687 |  | 0.042 |  | 0.076 | 0.097 | 0.051 | 0.016 | 0.064 | 0.047 | 0.071 | 0.006 | 0.026
687.5 |  | 0.043 |  | 0.074 | 0.096 | 0.051 | 0.017 | 0.063 | 0.046 | 0.071 | 0.007 | 0.026
688 |  | 0.042 |  | 0.075 | 0.098 | 0.052 | 0.018 | 0.064 | 0.046 | 0.071 | 0.007 | 0.026
688.5 |  | 0.043 |  | 0.074 | 0.095 | 0.051 | 0.016 | 0.063 | 0.046 | 0.071 | 0.008 | 0.026
689 |  | 0.045 |  | 0.073 | 0.094 | 0.049 | 0.016 | 0.063 | 0.045 | 0.07 | 0.006 | 0.025
689.5 |  | 0.043 |  | 0.074 | 0.095 | 0.051 | 0.017 | 0.064 | 0.046 | 0.071 | 0.006 | 0.026
690 |  | 0.043 |  | 0.074 | 0.096 | 0.051 | 0.016 | 0.064 | 0.047 | 0.071 | 0.007 | 0.026
690.5 |  | 0.043 |  | 0.074 | 0.096 | 0.051 | 0.017 | 0.064 | 0.046 | 0.07 | 0.006 | 0.025
691 |  | 0.044 |  | 0.074 | 0.094 | 0.05 | 0.016 | 0.063 | 0.046 | 0.07 | 0.007 | 0.025
691.5 |  | 0.043 |  | 0.074 | 0.095 | 0.051 | 0.017 | 0.062 | 0.046 | 0.071 | 0.007 | 0.026
692 |  | 0.044 |  | 0.072 | 0.094 | 0.05 | 0.016 | 0.062 | 0.045 | 0.069 | 0.006 | 0.025
692.5 |  | 0.044 |  | 0.072 | 0.094 | 0.049 | 0.016 | 0.062 | 0.045 | 0.069 | 0.006 | 0.024
693 |  | 0.044 |  | 0.072 | 0.093 | 0.05 | 0.016 | 0.062 | 0.047 | 0.07 | 0.007 | 0.025
693.5 |  | 0.043 |  | 0.074 | 0.094 | 0.05 | 0.018 | 0.063 | 0.047 | 0.07 | 0.008 | 0.026
694 |  | 0.045 |  | 0.072 | 0.094 | 0.05 | 0.015 | 0.062 | 0.045 | 0.069 | 0.005 | 0.025
694.5 |  | 0.045 |  | 0.072 | 0.093 | 0.049 | 0.016 | 0.061 | 0.045 | 0.069 | 0.006 | 0.024
695 |  | 0.044 |  | 0.072 | 0.094 | 0.05 | 0.017 | 0.062 | 0.045 | 0.07 | 0.006 | 0.025
695.5 |  | 0.043 |  | 0.073 | 0.095 | 0.051 | 0.018 | 0.062 | 0.046 | 0.07 | 0.007 | 0.026
696 |  | 0.046 |  | 0.071 | 0.092 | 0.049 | 0.016 | 0.06 | 0.042 | 0.068 | 0.005 | 0.024
696.5 |  | 0.045 |  | 0.071 | 0.093 | 0.049 | 0.016 | 0.062 | 0.045 | 0.069 | 0.006 | 0.025
697 |  | 0.045 |  | 0.071 | 0.093 | 0.048 | 0.016 | 0.061 | 0.044 | 0.068 | 0.006 | 0.025
697.5 |  | 0.045 |  | 0.071 | 0.092 | 0.05 | 0.017 | 0.06 | 0.045 | 0.068 | 0.006 | 0.024
698 |  | 0.044 |  | 0.071 | 0.093 | 0.052 | 0.018 | 0.061 | 0.046 | 0.069 | 0.007 | 0.026
698.5 |  | 0.044 |  | 0.071 | 0.092 | 0.048 | 0.016 | 0.061 | 0.045 | 0.069 | 0.006 | 0.026
699 |  | 0.045 |  | 0.07 | 0.092 | 0.048 | 0.017 | 0.061 | 0.045 | 0.068 | 0.007 | 0.025
699.5 |  | 0.045 |  | 0.071 | 0.091 | 0.05 | 0.017 | 0.06 | 0.044 | 0.068 | 0.007 | 0.025
700 |  | 0.045 |  | 0.071 | 0.089 | 0.048 | 0.016 | 0.061 | 0.045 | 0.067 | 0.006 | 0.025